## 2015カタログデータ
Recommended | Idx | Glass Type | Code | Refractive Index | Abbe- number | Dispersion | Refractive Index | Abbe- number | Dispersion |  |  | Refractive Index | [14 empty] | blank | Constants of Dispersion Formula | [11 empty] | Partial Dispersions | [8 empty] | Partial Dispersion Ratio | [19 empty] | Deviation of Relative Partial Dispersions |  |  |  |  | Chemical Properties | [6 empty] | Thermal Properties | [8 empty] | Mechanical Properties | [6 empty] | Temperature Coefficient of Refractive Index | [11 empty] | Refractive index change to the cooling velocity |  |  |  | Stress Optical Coefficient | Spec. Gravity | Spectral Transmittance | [94 empty] | Glass Cross Reference Index | [7 empty] | Update
|  |  |  | nd | νd | nF-nC | ne | νe | nF'-nC' | n1529.6 | n1128.64 | nt | ns | nA' | nr | nC | nC' | nHe-Ne | nD | nd | ne | nF | nF' | ng | nh | ni |  | A0 | A0pow | A1 | A1pow | A2 | A2pow | A3 | A3pow | A4 | A4pow | A5 | A5pow | nC-nt | nC-nA' | nd-nC | nF-nd | ng-nF | nC'-nt | ne-nC' | nF'-ne | ng-nF' | PC_t | PA'_t | Pr_A' | PC_r | Pd_C | Pe_d | PF_e | Pg_F | Ph_g | Pi_h | P'C'_t | P'A'_t | P'r_A' | P'C'_r | P'd_C' | P'e_d | P'F'_e | P'g_F' | P'h_g | P'i_h | ⊿PC_t | ⊿PC_A' | ⊿Pg_d | ⊿Pg_F | ⊿Pi_g | Water Durability （powder method) | Staining Resistance（powder method) | Staining Resistance (Surface Method) | Latent Scratch Resistance |  | Intrinsic Chemical Durability to Water | Climate Resistance | Transition Temperature | Sag Temperature | Strain Point | Annealing Point | Softening Point Nanka | Coefficient of Thermal Expansion | Coefficient of Thermal Expansion | Coefficient of Thermal Conductivity | Specific Heat Capacity | Knoop Hardness |  | Abrasion Factor | Young's modulus | Rigidity | Poisson's | Flexural Strength | Relative value dn/dT | [5 empty] | Absolute dn/dT | [11 empty] | Coloration Code |  |  | Coloration of Internal Transmittance |  | Internal Transmittance (5mmt) | [43 empty] | Internal Transmittance (10mmt) | [43 empty] | Chromaticity |  | ＳＣＨＯＴＴ |  | ＯＨＡＲＡ |  | ＨＩＫＡＲＩ |  | ＣＤＧＭ
|  |  |  | 587.56 |  |  | 546.07 |  |  | 1529.6 | 1128.64 | 1013.98 | 852.11 | 768.19 | 706.52 | 656.27 | 643.85 | 632.8 | 589.29 | 587.56 | 546.07 | 486.13 | 479.99 | 435.84 | 404.66 | 365.01 | [47 empty] | DW | DA | Tblue | DNaOH | DSTPP | D0 | DＨ | Tg | Ts | T1014.5 | T1013 | T107.6 | α (-30/70) | α (100/300) | λ | Ｃｐ | HK | HKrank | FA | E | G | μ | σb | -40/-20 | -20/0 | 0/20 | 20/40 | 40/60 | 60/80 | -40/-20 | -20/0 | 0/20 | 20/40 | 40/60 | 60/80 | βＣ | βｄ | βＦ | βｇ | B | d | λ80 | λ70 | λ5 | λτ80 | λτ5 | 2500 | 2400 | 2200 | 2000 | 1800 | 1600 | 1550 | 1500 | 1400 | 1300 | 1200 | 1100 | 1060 | 1050 | 1000 | 950 | 900 | 850 | 830 | 800 | 780 | 750 | 700 | 650 | 600 | 550 | 500 | 480 | 460 | 440 | 420 | 400 | 390 | 380 | 370 | 360 | 350 | 340 | 330 | 320 | 310 | 300 | 290 | 280 | 2500 | 2400 | 2200 | 2000 | 1800 | 1600 | 1550 | 1500 | 1400 | 1300 | 1200 | 1100 | 1060 | 1050 | 1000 | 950 | 900 | 850 | 830 | 800 | 780 | 750 | 700 | 650 | 600 | 550 | 500 | 480 | 460 | 440 | 420 | 400 | 390 | 380 | 370 | 360 | 350 | 340 | 330 | 320 | 310 | 300 | 290 | 280 | x | y | Glass Type | Code | Glass Type | Code | Glass Type | Code | Glass Type | Code
| 1 | FC5 | 487-704 | 1.4875 | 70.45 | 0.00692 | 1.4891 | 70.24 | 0.006964 | 1.4731 | 1.4777 | 1.4791 | 1.4814 | 1.4828 | 1.4841 | 1.4853 | 1.4857 | 1.486 | 1.4874 | 1.4875 | 1.4891 | 1.4923 | 1.4927 | 1.4959 | 1.499 | 1.5041 |  | 2.1894 | 0 | -9.9045 | -3 | 8.6403 | -3 | 2.2263 | -4 | -1.2292 | -5 | 5.9386 | -7 | 0.00622 | 0.00252 | 0.002139 | 0.004781 | 0.003672 | 0.006563 | 0.003448 | 0.003516 | 0.003285 | 0.8988 | 0.5347 | 0.1845 | 0.1796 | 0.3091 | 0.2387 | 0.4522 | 0.5306 | 0.436 | 0.7357 | 0.9424 | 0.5313 | 0.1834 | 0.2277 | 0.2579 | 0.2372 | 0.5049 | 0.4717 | 0.4332 | 0.731 | 0.0238 | 0.0018 | 0.0103 | 0.0092 | 0.0539 | 5 | 5 | 5 | 3 | 2 | 3 |  | 482 | 567 | 454 | 475 | 688 | 93 | 102 | 1.01 | 0.745 | 525 | 5 | 110 | 59 | 23.6 | 0.245 |  | -1.6 | -1.6 | -1.5 | -1.4 | -1.3 | -1.1 | -3.6 | -3.3 | -3 | -2.7 | -2.4 | -2.1 |  |  |  |  | 2.95 | 2.45 | 310 |  | 270 | 304 | 272 | [6 empty] | 0.996 | 0.995 | 0.986 | 0.999 | 0.999 | 0.999 | 0.999 | 0.999 | 0.999 | 0.999 | 0.999 | 0.999 | 0.999 | 0.999 | 0.999 | 0.999 | 0.999 | 0.999 | 0.999 | 0.999 | 0.999 | 0.999 | 0.999 | 0.999 | 0.999 | 0.999 | 0.999 | 0.997 | 0.998 | 0.997 | 0.996 | 0.992 | 0.985 | 0.968 | 0.932 | 0.84 | 0.66 | 0.35 | [6 empty] | 0.992 | 0.991 | 0.971 | 0.999 | 0.999 | 0.999 | 0.999 | 0.999 | 0.999 | 0.999 | 0.999 | 0.999 | 0.999 | 0.999 | 0.999 | 0.999 | 0.999 | 0.998 | 0.999 | 0.999 | 0.999 | 0.999 | 0.998 | 0.997 | 0.997 | 0.998 | 0.998 | 0.993 | 0.996 | 0.995 | 0.992 | 0.984 | 0.97 | 0.937 | 0.868 | 0.71 | 0.43 | 0.12 |  |  | N-FK5 | 487-704 | S-FSL5 | 487-702 | J-FK5 | 487-704 | H-QK3L | 487-704 | 201307
● | 2 | FCD1 | 497-816 | 1.497 | 81.61 | 0.00609 | 1.4985 | 81.19 | 0.006139 | 1.486 | 1.4891 | 1.4901 | 1.4918 | 1.493 | 1.4941 | 1.4951 | 1.4954 | 1.4957 | 1.4969 | 1.497 | 1.4985 | 1.5012 | 1.5016 | 1.5045 | 1.5072 | 1.5117 |  | 2.2181 | 0 | -5.7994 | -3 | 8.3471 | -3 | 6.5047 | -5 | 8.5142 | -6 | -5.8852 | -7 | 0.005058 | 0.002134 | 0.00186 | 0.00423 | 0.003281 | 0.005354 | 0.003017 | 0.003122 | 0.002936 | 0.8305 | 0.4801 | 0.176 | 0.1744 | 0.3054 | 0.2386 | 0.456 | 0.5388 | 0.4437 | 0.7453 | 0.8721 | 0.4763 | 0.1746 | 0.2212 | 0.2548 | 0.2367 | 0.5086 | 0.4783 | 0.4401 | 0.7394 | -0.0966 | -0.0255 | 0.0476 | 0.0375 | 0.17 | 2 | 3 | 4 | 5 | 5 | 5 |  | 457 | 490 | 439 | 450 | 560 | 132 | 155 | 0.837 | 0.636 | 345 | 3 | 410 | 80 | 31.1 | 0.28 |  | -5.5 | -5.9 | -6.2 | -6.4 | -6.6 | -6.7 | -7.5 | -7.6 | -7.7 | -7.7 | -7.7 | -7.7 |  |  |  |  | 0.74 | 3.7 | 340 |  | 285 | 333 | 286 | 0.999 | 0.999 | 0.999 | 0.999 | 0.999 | 0.999 | 0.999 | 0.999 | 0.999 | 0.999 | 0.999 | 0.999 | 0.999 | 0.999 | 0.999 | 0.999 | 0.999 | 0.999 | 0.999 | 0.999 | 0.999 | 0.999 | 0.999 | 0.999 | 0.999 | 0.999 | 0.999 | 0.999 | 0.999 | 0.998 | 0.999 | 0.997 | 0.998 | 0.997 | 0.995 | 0.986 | 0.969 | 0.937 | 0.872 | 0.765 | 0.613 | 0.436 | 0.277 | 0.164 | 0.999 | 0.999 | 0.999 | 0.999 | 0.999 | 0.999 | 0.999 | 0.999 | 0.999 | 0.999 | 0.999 | 0.999 | 0.999 | 0.999 | 0.999 | 0.999 | 0.999 | 0.999 | 0.999 | 0.999 | 0.999 | 0.999 | 0.999 | 0.998 | 0.999 | 0.999 | 0.999 | 0.999 | 0.997 | 0.997 | 0.997 | 0.995 | 0.996 | 0.995 | 0.99 | 0.972 | 0.939 | 0.878 | 0.761 | 0.586 | 0.376 | 0.19 | 0.077 | 0.027 | 0.313 | 0.33 | N-PK52A | 497-816 | S-FPL51 | 497-816 | J-FK01 | 497-816 | H-FK61 | 497-816 | 201307
● | 3 | FCD1B | 497-816 | 1.4971 | 81.56 | 0.006095 | 1.4986 | 81.15 | 0.006144 | 1.4859 | 1.4891 | 1.4902 | 1.4919 | 1.4931 | 1.4942 | 1.4952 | 1.4955 | 1.4958 | 1.497 | 1.4971 | 1.4986 | 1.5013 | 1.5017 | 1.5046 | 1.5073 | 1.5118 |  | 2.2189 | 0 | -6.1707 | -3 | 8.0888 | -3 | 1.3358 | -4 | 1.9476 | -7 | -2.2578 | -7 | 0.005089 | 0.002139 | 0.001861 | 0.004234 | 0.003281 | 0.005385 | 0.00302 | 0.003124 | 0.002936 | 0.8349 | 0.484 | 0.1764 | 0.1746 | 0.3053 | 0.2387 | 0.4559 | 0.5383 | 0.443 | 0.7434 | 0.8765 | 0.4801 | 0.175 | 0.2214 | 0.2547 | 0.2368 | 0.5085 | 0.4779 | 0.4395 | 0.7375 | -0.092 | -0.0249 | 0.0471 | 0.0369 | 0.1669 | 1 | 3 | 4 | 4 | 3 | 2 |  | 384 | 427 | 369 | 381 | 513 | 131 | 163 | 0.755 | 0.583 | 385 | 4 | 410 | 81 | 31 | 0.29 |  | -4.9 | -5.3 | -5.7 | -5.9 | -6.1 | -6.3 | -6.9 | -7.1 | -7.2 | -7.2 | -7.3 | -7.3 |  |  |  |  | 0.77 | 3.64 | 350 |  | 305 | 345 | 304 | [6 empty] | 0.999 | 0.998 | 0.999 | 0.999 | 0.999 | 0.999 | 0.999 | 0.999 | 0.999 | 0.999 | 0.998 | 0.998 | 0.998 | 0.998 | 0.998 | 0.998 | 0.999 | 0.999 | 0.999 | 0.999 | 0.999 | 0.999 | 0.998 | 0.998 | 0.998 | 0.998 | 0.997 | 0.993 | 0.986 | 0.968 | 0.929 | 0.852 | 0.721 | 0.537 | 0.334 | 0.167 | 0 | 0 | [6 empty] | 0.997 | 0.997 | 0.997 | 0.999 | 0.999 | 0.999 | 0.999 | 0.999 | 0.999 | 0.999 | 0.999 | 0.999 | 0.999 | 0.999 | 0.999 | 0.999 | 0.998 | 0.998 | 0.999 | 0.999 | 0.999 | 0.998 | 0.997 | 0.996 | 0.995 | 0.996 | 0.993 | 0.987 | 0.972 | 0.938 | 0.863 | 0.726 | 0.52 | 0.288 | 0.112 | 0.028 | 0 | 0 | 0.313 | 0.33 | N-PK52A | 497-816 | S-FPL51 | 497-816 | J-FK01 | 497-816 | H-FK61 | 497-816 | 201505
● | 4 | FCD10A | 459-902 | 1.4586 | 90.2 | 0.005084 | 1.4598 | 89.75 | 0.005123 | 1.4494 | 1.4519 | 1.4528 | 1.4543 | 1.4552 | 1.4562 | 1.457 | 1.4573 | 1.4575 | 1.4586 | 1.4586 | 1.4598 | 1.4621 | 1.4624 | 1.4648 | 1.4671 | 1.4708 |  | 2.1086 | 0 | -4.6554 | -3 | 6.9547 | -3 | 3.2184 | -5 | 5.2671 | -6 | -2.7165 | -7 | 0.004248 | 0.001793 | 0.001558 | 0.003526 | 0.002721 | 0.004496 | 0.002524 | 0.002599 | 0.002434 | 0.8356 | 0.4829 | 0.1772 | 0.1755 | 0.3065 | 0.2388 | 0.4548 | 0.5352 | 0.4394 | 0.7384 | 0.8776 | 0.4792 | 0.1759 | 0.2225 | 0.2557 | 0.237 | 0.5073 | 0.4751 | 0.4361 | 0.7328 | -0.1317 | -0.0337 | 0.0626 | 0.0494 | 0.2348 | 1 | 2 | 5 | 5 | 5 | 5 |  | 417 | 455 | 398 | 411 | 601 | 141 | 165 | 0.861 | 0.689 | 350 | 4 | 420 | 73 | 27.9 | 0.3 | 45 | -5.4 | -5.9 | -6.2 | -6.5 | -6.7 | -6.9 | -7.4 | -7.5 | -7.6 | -7.7 | -7.8 | -7.8 |  |  |  |  | 0.58 | 3.63 | 340 |  | 290 | 334 | 289 | [6 empty] | 0.999 | 0.999 | 0.999 | 0.999 | 0.999 | 0.999 | 0.999 | 0.999 | 0.999 | 0.998 | 0.998 | 0.999 | 0.999 | 0.999 | 0.999 | 0.999 | 0.999 | 0.999 | 0.999 | 0.999 | 0.999 | 0.999 | 0.999 | 0.998 | 0.998 | 0.998 | 0.997 | 0.995 | 0.992 | 0.984 | 0.967 | 0.931 | 0.862 | 0.749 | 0.589 | 0.407 | 0.243 | 0.127 | [6 empty] | 0.998 | 0.998 | 0.999 | 0.999 | 0.999 | 0.998 | 0.997 | 0.997 | 0.997 | 0.997 | 0.997 | 0.997 | 0.998 | 0.998 | 0.998 | 0.998 | 0.999 | 0.999 | 0.999 | 0.999 | 0.999 | 0.999 | 0.997 | 0.996 | 0.996 | 0.995 | 0.994 | 0.99 | 0.983 | 0.968 | 0.935 | 0.867 | 0.744 | 0.561 | 0.347 | 0.166 | 0.059 | 0.016 | 0.313 | 0.33 | [8 empty] | 201307
● | 5 | FCD100 | 437-951 | 1.437 | 95.1 | 0.004595 | 1.4381 | 94.66 | 0.004628 | 1.4285 | 1.4309 | 1.4317 | 1.4331 | 1.434 | 1.4348 | 1.4356 | 1.4358 | 1.436 | 1.437 | 1.437 | 1.4381 | 1.4402 | 1.4404 | 1.4426 | 1.4446 | 1.448 |  | 2.0482 | 0 | -4.3211 | -3 | 6.1827 | -3 | 3.1411 | -5 | 3.5371 | -6 | -1.6694 | -7 | 0.003872 | 0.001628 | 0.00141 | 0.003185 | 0.002451 | 0.004097 | 0.002283 | 0.002345 | 0.002193 | 0.8427 | 0.4884 | 0.178 | 0.1763 | 0.3069 | 0.239 | 0.4542 | 0.5334 | 0.4379 | 0.7351 | 0.8853 | 0.4849 | 0.1768 | 0.2236 | 0.2561 | 0.2373 | 0.5067 | 0.4739 | 0.4347 | 0.7299 | -0.1475 | -0.038 | 0.0716 | 0.0564 | 0.2734 | 1 | 3 | 5* | 5 | 5 | 5 |  | 404 | 444 |  |  |  | 149 | 175 | 0.867 | 0.696 | 310 | 3 | 400 | 72 | 27.5 | 0.302 | 48 | -5.2 | -5.8 | -6.3 | -6.7 | -7 | -7.3 | -7.1 | -7.4 | -7.7 | -7.9 | -8.1 | -8.3 |  |  |  |  | 0.58 | 3.53 | 335 |  | 290 | 333 | 289 | 0.999 | 0.999 | 0.999 | 0.999 | 0.999 | 0.999 | 0.999 | 0.999 | 0.999 | 0.999 | 0.998 | 0.997 | 0.997 | 0.997 | 0.997 | 0.998 | 0.998 | 0.998 | 0.998 | 0.999 | 0.999 | 0.999 | 0.999 | 0.999 | 0.999 | 0.999 | 0.999 | 0.999 | 0.999 | 0.999 | 0.999 | 0.999 | 0.999 | 0.998 | 0.995 | 0.988 | 0.972 | 0.938 | 0.873 | 0.761 | 0.599 | 0.41 | 0.239 | 0.121 | 0.999 | 0.998 | 0.999 | 0.999 | 0.999 | 0.999 | 0.997 | 0.997 | 0.998 | 0.997 | 0.996 | 0.995 | 0.994 | 0.995 | 0.995 | 0.995 | 0.996 | 0.997 | 0.997 | 0.999 | 0.999 | 0.999 | 0.999 | 0.999 | 0.999 | 0.999 | 0.999 | 0.999 | 0.998 | 0.998 | 0.997 | 0.997 | 0.998 | 0.995 | 0.989 | 0.976 | 0.944 | 0.88 | 0.761 | 0.579 | 0.358 | 0.168 | 0.057 | 0.015 | 0.313 | 0.33 |  |  | S-FPL53 | 439-950 |  |  |  |  | 201307
● | 6 | FCD505 | 593-686 | 1.5928 | 68.63 | 0.008638 | 1.5949 | 68.25 | 0.008716 | 1.5782 | 1.582 | 1.5833 | 1.5856 | 1.5873 | 1.5887 | 1.5902 | 1.5906 | 1.591 | 1.5928 | 1.5928 | 1.5949 | 1.5988 | 1.5993 | 1.6035 | 1.6074 | 1.614 |  | 2.5024 | 0 | -7.208 | -3 | 1.2013 | -2 | 3.4921 | -4 | -2.473 | -5 | 1.3802 | -6 | 0.006876 | 0.00296 | 0.002618 | 0.00602 | 0.0047 | 0.007291 | 0.004264 | 0.004452 | 0.004207 | 0.796 | 0.4533 | 0.1712 | 0.1715 | 0.3031 | 0.2386 | 0.4583 | 0.5441 | 0.4503 | 0.7658 | 0.8365 | 0.4493 | 0.1697 | 0.2175 | 0.2528 | 0.2365 | 0.5108 | 0.4827 | 0.4463 | 0.7589 | -0.0705 | -0.0175 | 0.0257 | 0.0194 | 0.0822 | 1 | 3 | 1 | 4 | 2 | 2 |  | 581 | 611 | 556 | 573 | 641 | 120 | 140 | 0.629 | 0.514 | 355 | 4 | 460 | 75 | 29 | 0.298 | 51 | -5.9 | -6.1 | -6.3 | -6.5 | -6.6 | -6.7 | -8 | -8 | -7.9 | -7.9 | -7.8 | -7.8 |  |  |  |  | 0.41 | 4.2 | 375 |  | 325 | 364 | 323 | 0.967 | 0.975 | 0.984 | 0.993 | 0.997 | 0.999 | 0.999 | 0.999 | 0.999 | 0.999 | 0.999 | 0.999 | 0.999 | 0.999 | 0.999 | 0.999 | 0.999 | 0.999 | 0.999 | 0.999 | 0.999 | 0.999 | 0.998 | 0.998 | 0.998 | 0.998 | 0.997 | 0.997 | 0.996 | 0.994 | 0.994 | 0.988 | 0.981 | 0.964 | 0.931 | 0.866 | 0.749 | 0.585 | 0.39 | 0.213 | 0 | 0 | 0 | 0 | 0.935 | 0.951 | 0.968 | 0.987 | 0.995 | 0.999 | 0.998 | 0.999 | 0.999 | 0.999 | 0.999 | 0.999 | 0.999 | 0.999 | 0.999 | 0.999 | 0.999 | 0.999 | 0.999 | 0.999 | 0.999 | 0.999 | 0.997 | 0.997 | 0.997 | 0.997 | 0.995 | 0.994 | 0.992 | 0.989 | 0.988 | 0.977 | 0.962 | 0.93 | 0.866 | 0.75 | 0.56 | 0.342 | 0.152 | 0.045 | 0 | 0 | 0 | 0 | 0.313 | 0.33 |  |  | (S-FPM2) | (595-677) | (J-PSKH1) | (593-679) |  |  | 201307
● | 7 | FCD515 | 593-686 | 1.5928 | 68.63 | 0.008638 | 1.5949 | 68.25 | 0.008716 | 1.5782 | 1.582 | 1.5833 | 1.5856 | 1.5873 | 1.5887 | 1.5902 | 1.5906 | 1.591 | 1.5928 | 1.5928 | 1.5949 | 1.5988 | 1.5993 | 1.6035 | 1.6074 | 1.614 |  | 2.5024 | 0 | -7.208 | -3 | 1.2013 | -2 | 3.4921 | -4 | -2.473 | -5 | 1.3802 | -6 | 0.006876 | 0.00296 | 0.002618 | 0.00602 | 0.0047 | 0.007291 | 0.004264 | 0.004452 | 0.004207 | 0.796 | 0.4533 | 0.1712 | 0.1715 | 0.3031 | 0.2386 | 0.4583 | 0.5441 | 0.4503 | 0.7658 | 0.8365 | 0.4493 | 0.1697 | 0.2175 | 0.2528 | 0.2365 | 0.5108 | 0.4827 | 0.4463 | 0.7589 | -0.0705 | -0.0175 | 0.0257 | 0.0194 | 0.0822 | 1 | 2 | 1 | 5 | 2 | 2 |  | 540 | 572 |  |  |  | 113 | 134 | 0.626 | 0.505 | 375 | 4 | 480 | 76.1 | 29.4 | 0.293 | 45 | -5.2 | -5.4703 | -5.7 | -5.8158 | -5.8908 | -5.9181 | -7.4 | -7.3 | -7.2 | -7.2 | -7.1 | -7 |  |  |  |  | 0.52 | 4.13 | 375 |  | 325 | 365 | 324 | 0.948 | 0.961 | 0.973 | 0.986 | 0.993 | 0.999 | 0.999 | 0.999 | 0.999 | 0.999 | 0.999 | 0.999 | 0.999 | 0.999 | 0.998 | 0.998 | 0.998 | 0.998 | 0.999 | 0.998 | 0.999 | 0.999 | 0.998 | 0.998 | 0.999 | 0.999 | 0.999 | 0.998 | 0.997 | 0.996 | 0.995 | 0.99 | 0.981 | 0.962 | 0.925 | 0.845 | 0.72 | 0.538 | 0.33 | 0.161 | 0 | 0 | 0 | 0 | 0.899 | 0.923 | 0.946 | 0.973 | 0.987 | 0.999 | 0.998 | 0.999 | 0.999 | 0.999 | 0.998 | 0.998 | 0.997 | 0.997 | 0.997 | 0.997 | 0.996 | 0.996 | 0.998 | 0.997 | 0.997 | 0.998 | 0.997 | 0.997 | 0.998 | 0.999 | 0.997 | 0.996 | 0.994 | 0.991 | 0.99 | 0.98 | 0.962 | 0.926 | 0.856 | 0.714 | 0.518 | 0.29 | 0.109 | 0.026 | 0 | 0 | 0 | 0 | 0.313 | 0.33 |  |  | (S-FPM2) | (595-677) | (J-PSKH1) | (593-679) |  |  | 201307
● | 8 | FCD705 | 550-755 | 1.5503 | 75.5 | 0.007289 | 1.5521 | 75.12 | 0.007349 | 1.5376 | 1.541 | 1.5422 | 1.5442 | 1.5456 | 1.5468 | 1.5481 | 1.5485 | 1.5488 | 1.5503 | 1.5503 | 1.5521 | 1.5554 | 1.5558 | 1.5593 | 1.5626 | 1.5681 |  | 2.3743 | 0 | -6.2014 | -3 | 1.0583 | -2 | 6.3101 | -5 | 8.1967 | -6 | -3.4424 | -7 | 0.005938 | 0.002535 | 0.002222 | 0.005067 | 0.003936 | 0.006291 | 0.003608 | 0.003741 | 0.003523 | 0.8147 | 0.4669 | 0.1742 | 0.1735 | 0.3048 | 0.2386 | 0.4566 | 0.54 | 0.4456 | 0.7526 | 0.856 | 0.4631 | 0.1728 | 0.2202 | 0.2543 | 0.2366 | 0.509 | 0.4794 | 0.442 | 0.7465 | -0.0839 | -0.0207 | 0.0354 | 0.0277 | 0.1251 | 1 | 3 | 1 | 3 | 2 | 2 | 1 | 543 | 576 |  |  |  | 116 | 140 | 0.806 | 0.563 | 385 | 4 | 390 | 81.3 | 31.3 | 0.297 | 50 | -4.16 | -4.62 | -4.92 | -5.13 | -5.26 | -5.33 | -6.26 | -6.4 | -6.47 | -6.48 | -6.44 | -6.38 |  |  |  |  | 0.577 | 4.09 | 365 |  | 315 | 358 | 316 | 0.9822 | 0.9851 | 0.9887 | 0.9952 | 0.9963 | 0.9974 | 0.9975 | 0.9976 | 0.9975 | 0.9975 | 0.9969 | 0.9963 | 0.9962 | 0.996 | 0.9958 | 0.9957 | 0.9959 | 0.9961 | 0.9968 | 0.9967 | 0.9968 | 0.9971 | 0.9972 | 0.9972 | 0.9983 | 0.999 | 0.9984 | 0.9973 | 0.9963 | 0.9951 | 0.9952 | 0.9931 | 0.9884 | 0.978 | 0.9582 | 0.9109 | 0.8289 | 0.6914 | 0.4973 | 0.2945 | 0.1374 | 0 | 0 | 0 | 0.9646 | 0.9703 | 0.9776 | 0.9904 | 0.9925 | 0.9948 | 0.9951 | 0.9951 | 0.995 | 0.995 | 0.9938 | 0.9927 | 0.9923 | 0.992 | 0.9916 | 0.9914 | 0.9918 | 0.9922 | 0.984 | 0.9934 | 0.9936 | 0.9942 | 0.9944 | 0.9944 | 0.9966 | 0.9986 | 0.9967 | 0.9945 | 0.9926 | 0.9901 | 0.9904 | 0.9863 | 0.9769 | 0.9564 | 0.9182 | 0.8298 | 0.6871 | 0.478 | 0.2473 | 0.0867 | 0.0189 | 0 | 0 | 0 | 0.313 | 0.33 | [8 empty] | 201505
● | 9 | PCD4 | 618-634 | 1.618 | 63.4 | 0.009748 | 1.6203 | 63.12 | 0.009828 | 1.6002 | 1.6053 | 1.607 | 1.6098 | 1.6116 | 1.6133 | 1.615 | 1.6155 | 1.6159 | 1.6179 | 1.618 | 1.6203 | 1.6248 | 1.6253 | 1.63 | 1.6344 | 1.6418 |  | 2.5807 | 0 | -1.0958 | -2 | 1.2689 | -2 | 6.6388 | -4 | -6.485 | -5 | 3.4788 | -6 | 0.008059 | 0.003395 | 0.00297 | 0.006778 | 0.005265 | 0.008532 | 0.004823 | 0.005005 | 0.004712 | 0.8267 | 0.4785 | 0.1747 | 0.1736 | 0.3047 | 0.2386 | 0.4567 | 0.5401 | 0.446 | 0.7602 | 0.8681 | 0.4746 | 0.1733 | 0.2203 | 0.2541 | 0.2367 | 0.5093 | 0.4794 | 0.4424 | 0.754 | -0.0154 | -0.0055 | 0.0082 | 0.006 | 0.026 | 1 | 5 | 3 | 4 | 4 | 3 |  | 604 | 645 | 574 | 595 | 690 | 92 | 111 | 0.678 | 0.557 | 445 | 4 | 310 | 73 | 28.1 | 0.293 |  | -2.4 | -2.6 | -2.6 | -2.6 | -2.6 | -2.5 | -4.6 | -4.4 | -4.2 | -4 | -3.8 | -3.6 |  |  |  |  | 1.31 | 3.52 | 355 |  | 280 | 344 | 279 | 0.829 | 0.873 | 0.941 | 0.984 | 0.993 | 0.998 | 0.996 | 0.996 | 0.997 | 0.999 | 0.999 | 0.999 | 0.999 | 0.999 | 0.999 | 0.999 | 0.999 | 0.999 | 0.999 | 0.999 | 0.999 | 0.999 | 0.999 | 0.999 | 0.999 | 0.999 | 0.999 | 0.999 | 0.998 | 0.997 | 0.996 | 0.996 | 0.993 | 0.988 | 0.977 | 0.955 | 0.926 | 0.875 | 0.801 | 0.706 | 0.596 | 0.485 | 0.369 | 0.234 | 0.688 | 0.762 | 0.885 | 0.968 | 0.986 | 0.997 | 0.993 | 0.992 | 0.994 | 0.999 | 0.999 | 0.999 | 0.999 | 0.999 | 0.999 | 0.999 | 0.999 | 0.999 | 0.999 | 0.998 | 0.999 | 0.999 | 0.998 | 0.999 | 0.999 | 0.999 | 0.999 | 0.997 | 0.996 | 0.994 | 0.992 | 0.991 | 0.985 | 0.975 | 0.954 | 0.911 | 0.858 | 0.765 | 0.642 | 0.498 | 0.356 | 0.235 | 0.136 | 0.055 | 0.313 | 0.33 | N-PSK53A | 618-634 | S-PHM52 | 618-634 | J-PSK02 | 618-634 |  |  | 201307
● | 10 | PCD40 | 620-639 | 1.62 | 63.881 | 0.009705 | 1.6223 | 63.582 | 0.009787 | 1.6029 | 1.6076 | 1.6091 | 1.6118 | 1.6136 | 1.6153 | 1.617 | 1.6175 | 1.6179 | 1.6199 | 1.62 | 1.6223 | 1.6267 | 1.6273 | 1.632 | 1.6363 | 1.6437 |  | 2.5844 | 0 | -9.0522 | -3 | 1.4302 | -2 | 1.7051 | -4 | 4.9645 | -6 | -1.2927 | -7 | 0.00791 | 0.003368 | 0.002953 | 0.006752 | 0.005265 | 0.00838 | 0.004798 | 0.004989 | 0.004713 | 0.815 | 0.468 | 0.1739 | 0.1731 | 0.3043 | 0.2385 | 0.4572 | 0.5425 | 0.4491 | 0.7621 | 0.8562 | 0.4641 | 0.1725 | 0.2197 | 0.2537 | 0.2365 | 0.5098 | 0.4816 | 0.4454 | 0.7557 | -0.0294 | -0.0074 | 0.012 | 0.0093 | 0.0353 | 1 | 4 | 4* | 2 | 2 | 2 | 1 | 508 | 555 | 486 | 499 | 588 | 106 | 130 | 0.757 | 0.616 | 390 | 4 | 300 | 86 | 33.4 | 0.282 | 55 | -2.8 | -2.9 | -2.9 | -3 | -3 | -3 | -4.9 | -4.7 | -4.5 | -4.4 | -4.2 | -4.1 |  |  |  |  | 1.03 | 3.57 | 370 |  | 315 | 359 | 315 | [6 empty] | 0.997 | 0.997 | 0.997 | 0.998 | 0.998 | 0.997 | 0.997 | 0.997 | 0.997 | 0.997 | 0.997 | 0.997 | 0.997 | 0.999 | 0.998 | 0.999 | 0.999 | 0.998 | 0.998 | 0.999 | 0.998 | 0.998 | 0.997 | 0.996 | 0.996 | 0.993 | 0.988 | 0.977 | 0.954 | 0.903 | 0.814 | 0.675 | 0.489 | 0.304 | 0.154 | 0 | 0 | 0 | [6 empty] | 0.994 | 0.994 | 0.995 | 0.996 | 0.995 | 0.995 | 0.994 | 0.994 | 0.994 | 0.994 | 0.994 | 0.994 | 0.994 | 0.997 | 0.997 | 0.997 | 0.997 | 0.996 | 0.997 | 0.998 | 0.997 | 0.996 | 0.994 | 0.992 | 0.991 | 0.986 | 0.976 | 0.954 | 0.911 | 0.815 | 0.663 | 0.455 | 0.24 | 0.092 | 0.024 | 0 | 0 | 0 | [10 empty] | 201505
● | 11 | PCD51 | 593-670 | 1.5935 | 67 | 0.008858 | 1.5956 | 66.74 | 0.008924 | 1.5768 | 1.5817 | 1.5833 | 1.5859 | 1.5876 | 1.5892 | 1.5908 | 1.5912 | 1.5916 | 1.5934 | 1.5935 | 1.5956 | 1.5996 | 1.6001 | 1.6044 | 1.6083 | 1.6149 |  | 2.5047 | 0 | -1.0149 | -2 | 1.2654 | -2 | 1.6567 | -4 | 5.3872 | -7 | 5.5841 | -8 | 0.007524 | 0.003139 | 0.002716 | 0.006142 | 0.004754 | 0.007958 | 0.004396 | 0.004528 | 0.004254 | 0.8494 | 0.495 | 0.1785 | 0.1759 | 0.3066 | 0.2387 | 0.4547 | 0.5367 | 0.4424 | 0.7484 | 0.8918 | 0.4914 | 0.1772 | 0.2232 | 0.2557 | 0.2369 | 0.5074 | 0.4767 | 0.4392 | 0.7428 | -0.0095 | -0.0038 | 0.0111 | 0.0091 | 0.0425 | 1 | 4 | 2* | 3 | 3 | 5 | 1 | 499 | 541 | 475 | 496 | 580 | 93 | 116 | 0.882 | 0.709 | 440 | 4 | 270 | 89 | 34.8 | 0.271 | 61 | -0.5 | -0.6 | -0.7 | -0.7 | -0.7 | -0.7 | -2.6 | -2.4 | -2.2 | -2.1 | -1.9 | -1.7 |  |  |  |  | 1.48 | 3.14 | 340 |  | 265 | 330 | 261 | 0.894 | 0.925 | 0.954 | 0.985 | 0.993 | 0.998 | 0.996 | 0.996 | 0.997 | 0.999 | 0.999 | 0.999 | 0.999 | 0.999 | 0.999 | 0.999 | 0.999 | 0.999 | 0.999 | 0.999 | 0.999 | 0.999 | 0.999 | 0.999 | 0.999 | 0.999 | 0.999 | 0.999 | 0.999 | 0.998 | 0.998 | 0.998 | 0.997 | 0.995 | 0.992 | 0.982 | 0.967 | 0.94 | 0.89 | 0.83 | 0.74 | 0.64 | 0.54 | 0.44 | 0.8 | 0.856 | 0.91 | 0.971 | 0.986 | 0.997 | 0.992 | 0.992 | 0.994 | 0.998 | 0.998 | 0.998 | 0.999 | 0.998 | 0.998 | 0.999 | 0.999 | 0.999 | 0.999 | 0.999 | 0.999 | 0.999 | 0.999 | 0.999 | 0.999 | 0.999 | 0.999 | 0.998 | 0.997 | 0.997 | 0.996 | 0.996 | 0.994 | 0.99 | 0.983 | 0.964 | 0.936 | 0.884 | 0.8 | 0.69 | 0.55 | 0.41 | 0.3 | 0.19 | 0.313 | 0.32 |  |  | (S-FPM2) | (595-677) | (J-PSKH1) | (593-679) |  |  | 201307
| 12 | BSC7 | 517-642 | 1.5168 | 64.2 | 0.00805 | 1.5187 | 64 | 0.008105 | 1.5012 | 1.5059 | 1.5073 | 1.5098 | 1.5114 | 1.5129 | 1.5143 | 1.5147 | 1.5151 | 1.5167 | 1.5168 | 1.5187 | 1.5224 | 1.5228 | 1.5267 | 1.5302 | 1.5362 |  | 2.2703 | 0 | -9.1988 | -3 | 1.161 | -2 | -7.6124 | -5 | 2.8559 | -5 | -1.2566 | -6 | 0.006989 | 0.002891 | 0.00248 | 0.00557 | 0.004301 | 0.007387 | 0.004003 | 0.004102 | 0.003848 | 0.8682 | 0.5091 | 0.1812 | 0.1779 | 0.3081 | 0.2386 | 0.4533 | 0.5343 | 0.4407 | 0.7456 | 0.9114 | 0.5056 | 0.18 | 0.2258 | 0.2569 | 0.237 | 0.5061 | 0.4748 | 0.4378 | 0.7405 | 0.0224 | 0.0043 | 0.0008 | 0.0016 | 0.0132 | 3 | 1 | 1 | 2 | 2 | 1 |  | 556 | 621 | 529 | 550 | 711 | 76 | 93 | 1.21 | 0.749 | 595 | 6 | 100 | 79 | 32.7 | 0.214 | 106 | 2.4 | 2.5 | 2.6 | 2.7 | 2.8 | 2.8 | 0.4 | 0.8 | 1.1 | 1.4 | 1.6 | 1.8 |  |  |  |  | 2.82 | 2.52 | 325 |  | 285 | 319 | 283 | [6 empty] | 0.994 | 0.996 | 0.987 | 0.997 | 0.998 | 0.998 | 0.998 | 0.998 | 0.999 | 0.999 | 0.999 | 0.999 | 0.999 | 0.999 | 0.999 | 0.999 | 0.999 | 0.999 | 0.999 | 0.999 | 0.999 | 0.999 | 0.999 | 0.999 | 0.999 | 0.999 | 0.999 | 0.997 | 0.996 | 0.994 | 0.985 | 0.974 | 0.952 | 0.905 | 0.807 | 0.629 | 0.389 | 0.165 | [6 empty] | 0.989 | 0.993 | 0.974 | 0.994 | 0.995 | 0.995 | 0.996 | 0.996 | 0.997 | 0.997 | 0.998 | 0.998 | 0.999 | 0.999 | 0.999 | 0.999 | 0.999 | 0.999 | 0.999 | 0.999 | 0.998 | 0.998 | 0.999 | 0.998 | 0.999 | 0.998 | 0.997 | 0.993 | 0.992 | 0.989 | 0.97 | 0.948 | 0.906 | 0.818 | 0.652 | 0.396 | 0.151 | 0.027 |  |  | N-BK7 | 517-642 | S-BSL7 | 516-641 | J-BK7 | 517-641 | H-K9L | 517-642 | 201307
| 13 | E-C3 | 518-590 | 1.5182 | 58.96 | 0.008789 | 1.5203 | 58.69 | 0.008866 | 1.5026 | 1.507 | 1.5084 | 1.5109 | 1.5125 | 1.514 | 1.5156 | 1.516 | 1.5164 | 1.5182 | 1.5182 | 1.5203 | 1.5244 | 1.5249 | 1.5291 | 1.5331 | 1.5399 |  | 2.2725 | 0 | -8.4105 | -3 | 1.1307 | -2 | 3.7782 | -4 | -2.6903 | -5 | 1.5976 | -6 | 0.007174 | 0.003043 | 0.00267 | 0.006119 | 0.004782 | 0.007598 | 0.004342 | 0.004524 | 0.004281 | 0.8162 | 0.47 | 0.1735 | 0.1727 | 0.3038 | 0.2385 | 0.4577 | 0.5441 | 0.4518 | 0.7726 | 0.857 | 0.4659 | 0.172 | 0.219 | 0.2533 | 0.2364 | 0.5103 | 0.4829 | 0.4479 | 0.7658 | -0.0051 | -0.0022 | 0.0029 | 0.002 | 0.0049 | 2 | 1 | 1 | 2 | 1 | 1 |  | 501 | 568 | 471 | 492 | 652 | 99 | 122 | 0.987 | 0.756 | 505 | 5 | 160 |  |  |  |  | -0.1 | 0 | 0 | 0 | -0.1 | -0.3 | -2.2 | -1.8 | -1.5 | -1.4 | -1.3 | -1.3 | [5 empty] | 2.53 | 320 |  | 285 | 315 | 284 | [6 empty] | 0.995 | 0.996 | 0.998 | 0.998 | 0.998 | 0.998 | 0.999 | 0.999 | 0.999 | 0.999 | 0.999 | 0.999 | 0.999 | 0.999 | 0.999 | 0.999 | 0.999 | 0.998 | 0.998 | 0.997 | 0.997 | 0.996 | 0.997 | 0.997 | 0.995 | 0.994 | 0.995 | 0.994 | 0.992 | 0.995 | 0.988 | 0.985 | 0.966 | 0.933 | 0.844 | 0.65 | 0.376 | 0.139 | [6 empty] | 0.991 | 0.991 | 0.996 | 0.996 | 0.997 | 0.997 | 0.998 | 0.998 | 0.998 | 0.998 | 0.998 | 0.999 | 0.999 | 0.999 | 0.999 | 0.999 | 0.997 | 0.995 | 0.996 | 0.994 | 0.993 | 0.992 | 0.993 | 0.993 | 0.99 | 0.989 | 0.991 | 0.988 | 0.984 | 0.991 | 0.975 | 0.969 | 0.932 | 0.871 | 0.712 | 0.422 | 0.142 | 0.019 |  |  |  |  | S-NSL3 | 518-590 | J-K3 | 518-589 | H-K10 | 518-590 | 201307
| 14 | BAC4 | 569-560 | 1.5688 | 56.04 | 0.01015 | 1.5713 | 55.77 | 0.010242 | 1.5514 | 1.556 | 1.5575 | 1.5603 | 1.5622 | 1.564 | 1.5657 | 1.5662 | 1.5667 | 1.5687 | 1.5688 | 1.5713 | 1.5759 | 1.5765 | 1.5815 | 1.5861 | 1.594 |  | 2.4197 | 0 | -8.3329 | -3 | 1.5397 | -2 | -1.7392 | -4 | 6.2183 | -5 | -3.0621 | -6 | 0.008201 | 0.003504 | 0.003078 | 0.007072 | 0.005566 | 0.00869 | 0.005007 | 0.005235 | 0.004985 | 0.808 | 0.4628 | 0.1729 | 0.1723 | 0.3033 | 0.2382 | 0.4585 | 0.5484 | 0.4574 | 0.7792 | 0.8485 | 0.4586 | 0.1714 | 0.2185 | 0.2528 | 0.2361 | 0.5111 | 0.4867 | 0.4533 | 0.7722 | 0.0002 | 0.0003 | 0.0011 | 0.001 | -0.0086 | 1 | 1 | 1 | 2 | 1 | 1 |  | 590 | 664 | 565 | 583 | 748 | 54 | 69 | 1.19 | 0.703 | 615 | 6 | 90 | 81 | 32.2 | 0.253 | 122 | 6.6 | 6.7 | 6.8 | 7 | 7.3 | 7.5 | 4.5 | 4.9 | 5.3 | 5.7 | 6.1 | 6.5 |  |  |  |  | 3.22 | 2.85 | 350 |  | 295 | 339 | 296 | [6 empty] | 0.997 | 0.997 | 0.994 | 0.999 | 0.999 | 0.999 | 0.999 | 0.999 | 0.999 | 0.999 | 0.999 | 0.999 | 0.999 | 0.999 | 0.999 | 0.999 | 0.998 | 0.998 | 0.998 | 0.999 | 0.998 | 0.997 | 0.996 | 0.995 | 0.995 | 0.994 | 0.993 | 0.988 | 0.982 | 0.969 | 0.945 | 0.901 | 0.827 | 0.707 | 0.53 | 0.311 | 0.122 | 0 | [6 empty] | 0.995 | 0.995 | 0.987 | 0.998 | 0.998 | 0.998 | 0.998 | 0.998 | 0.998 | 0.998 | 0.998 | 0.998 | 0.998 | 0.998 | 0.998 | 0.997 | 0.996 | 0.995 | 0.997 | 0.997 | 0.995 | 0.994 | 0.992 | 0.991 | 0.99 | 0.988 | 0.985 | 0.976 | 0.964 | 0.938 | 0.892 | 0.812 | 0.684 | 0.5 | 0.281 | 0.097 | 0.015 | 0 |  |  | N-BAK4 | 569-560 | S-BAL14 | 569-563 | J-BAK4 | 569-563 | H-BAK7 | 569-560 | 201307
| 15 | BACD5 | 589-613 | 1.5891 | 61.25 | 0.009618 | 1.5914 | 61.02 | 0.009693 | 1.5716 | 1.5765 | 1.5781 | 1.5809 | 1.5828 | 1.5845 | 1.5862 | 1.5867 | 1.5871 | 1.589 | 1.5891 | 1.5914 | 1.5958 | 1.5963 | 1.601 | 1.6053 | 1.6126 |  | 2.4861 | 0 | -9.5685 | -3 | 1.4685 | -2 | -1.1216 | -4 | 4.1979 | -5 | -1.8856 | -6 | 0.008048 | 0.003388 | 0.002941 | 0.006677 | 0.005197 | 0.008518 | 0.004765 | 0.004928 | 0.004652 | 0.8368 | 0.4845 | 0.1771 | 0.1752 | 0.3058 | 0.2385 | 0.4557 | 0.5403 | 0.4478 | 0.7601 | 0.8788 | 0.4808 | 0.1757 | 0.2223 | 0.2549 | 0.2367 | 0.5084 | 0.4799 | 0.4443 | 0.7543 | 0.0047 | 0.001 | 0.0024 | 0.0024 | 0.0088 | 2 | 3 | 3 | 3 | 2 | 2 |  | 612 | 663 | 579 | 603 | 724 | 57 | 69 | 1.06 | 0.59 | 615 | 6 | 100 | 87 | 34.6 | 0.254 | 94 | 3.5 | 3.5 | 3.5 | 3.6 | 3.7 | 3.9 | 1.3 | 1.6 | 1.9 | 2.2 | 2.5 | 2.8 | [5 empty] | 3.27 | 345 |  | 290 | 334 | 289 | [6 empty] | 0.997 | 0.997 | 0.99 | 0.999 | 0.999 | 0.999 | 0.999 | 0.999 | 0.999 | 0.999 | 0.999 | 0.999 | 0.999 | 0.999 | 0.999 | 0.999 | 0.999 | 0.999 | 0.999 | 0.999 | 0.999 | 0.999 | 0.998 | 0.998 | 0.998 | 0.997 | 0.995 | 0.992 | 0.988 | 0.978 | 0.96 | 0.925 | 0.867 | 0.768 | 0.622 | 0.434 | 0.244 | 0 | [6 empty] | 0.994 | 0.994 | 0.98 | 0.998 | 0.998 | 0.998 | 0.998 | 0.998 | 0.998 | 0.998 | 0.998 | 0.998 | 0.998 | 0.998 | 0.998 | 0.998 | 0.999 | 0.999 | 0.999 | 0.999 | 0.999 | 0.997 | 0.996 | 0.995 | 0.995 | 0.994 | 0.99 | 0.985 | 0.976 | 0.956 | 0.922 | 0.856 | 0.752 | 0.59 | 0.387 | 0.189 | 0.059 | 0 |  |  | N-SK5 | 589-613 | S-BAL35 | 589-612 | J-SK5 | 589-612 | H-ZK3 | 589-613 | 201307
| 16 | BACD14 | 603-607 | 1.6031 | 60.69 | 0.009937 | 1.6055 | 60.43 | 0.01002 | 1.5846 | 1.5901 | 1.5918 | 1.5947 | 1.5966 | 1.5984 | 1.6001 | 1.6006 | 1.601 | 1.603 | 1.6031 | 1.6055 | 1.61 | 1.6106 | 1.6154 | 1.6198 | 1.6274 |  | 2.5335 | 0 | -1.1903 | -2 | 1.2257 | -2 | 7.9172 | -4 | -7.7382 | -5 | 3.9935 | -6 | 0.008266 | 0.003463 | 0.003025 | 0.006912 | 0.005375 | 0.008748 | 0.004914 | 0.005106 | 0.00481 | 0.8318 | 0.4833 | 0.175 | 0.1735 | 0.3044 | 0.2386 | 0.457 | 0.5409 | 0.4472 | 0.7626 | 0.8731 | 0.4793 | 0.1736 | 0.2202 | 0.2538 | 0.2366 | 0.5096 | 0.48 | 0.4435 | 0.7563 | 0.0024 | -0.002 | 0.0031 | 0.0019 | 0.0057 | 3 | 4 | 5 | 5 | 2 | 5 |  | 646 | 699 | 618 | 639 | 756 | 60 | 74 | 0.826 | 0.514 | 585 | 6 | 130 | 84 | 33 | 0.264 |  | 1.9 | 1.8 | 2 | 2 | 2.1 | 2.2 | -0.3 | 0 | 0.4 | 0.6 | 0.9 | 1.1 |  |  |  |  | 2.04 | 3.43 | 350 |  | 295 | 339 | 293 | [6 empty] | 0.996 | 0.996 | 0.991 | 0.999 | 0.999 | 0.999 | 0.999 | 0.999 | 0.999 | 0.999 | 0.999 | 0.999 | 0.999 | 0.999 | 0.999 | 0.999 | 0.999 | 0.999 | 0.999 | 0.999 | 0.998 | 0.997 | 0.996 | 0.995 | 0.996 | 0.995 | 0.994 | 0.989 | 0.982 | 0.97 | 0.946 | 0.905 | 0.833 | 0.722 | 0.559 | 0.358 | 0.167 | 0 | [6 empty] | 0.993 | 0.992 | 0.983 | 0.998 | 0.998 | 0.998 | 0.998 | 0.999 | 0.999 | 0.999 | 0.999 | 0.999 | 0.999 | 0.999 | 0.999 | 0.999 | 0.999 | 0.997 | 0.997 | 0.999 | 0.996 | 0.994 | 0.992 | 0.991 | 0.991 | 0.99 | 0.988 | 0.978 | 0.965 | 0.941 | 0.894 | 0.819 | 0.693 | 0.522 | 0.313 | 0.128 | 0.028 | 0 |  |  | N-SK14 | 603-606 | S-BSM14 | 603-607 | J-SK14 | 603-607 | H-ZK14 | 603-606 | 201307
| 17 | BACD16 | 620-603 | 1.6204 | 60.34 | 0.010282 | 1.6229 | 60.1 | 0.010363 | 1.6013 | 1.6069 | 1.6086 | 1.6117 | 1.6137 | 1.6155 | 1.6173 | 1.6178 | 1.6182 | 1.6203 | 1.6204 | 1.6229 | 1.6276 | 1.6281 | 1.6331 | 1.6377 | 1.6455 |  | 2.586 | 0 | -1.194 | -2 | 1.3996 | -2 | 4.8975 | -4 | -3.9121 | -5 | 2.2612 | -6 | 0.008619 | 0.00361 | 0.00314 | 0.007142 | 0.005545 | 0.00912 | 0.005093 | 0.00527 | 0.004963 | 0.8383 | 0.4872 | 0.1765 | 0.1746 | 0.3054 | 0.2387 | 0.4559 | 0.5393 | 0.4461 | 0.7603 | 0.8801 | 0.4834 | 0.1751 | 0.2216 | 0.2547 | 0.2368 | 0.5085 | 0.4789 | 0.4426 | 0.7543 | 0.0104 | 0.001 | -0.0003 | -0.0003 | -0.0009 | 3 | 5 | 3* | 3 | 2 | 4 |  | 644 | 688 | 618 | 636 | 735 | 60 | 71 | 0.807 | 0.528 | 575 | 6 | 130 | 88 | 34.8 | 0.269 |  | 2.3 | 2.3 | 2.3 | 2.4 | 2.5 | 2.6 | 0.1 | 0.4 | 0.7 | 1 | 1.3 | 1.5 | [5 empty] | 3.52 | 360 |  | 300 | 350 | 300 | [6 empty] | 0.995 | 0.995 | 0.992 | 0.999 | 0.999 | 0.999 | 0.999 | 0.999 | 0.999 | 0.999 | 0.999 | 0.999 | 0.999 | 0.999 | 0.999 | 0.999 | 0.999 | 0.999 | 0.999 | 0.999 | 0.999 | 0.999 | 0.998 | 0.998 | 0.996 | 0.994 | 0.99 | 0.982 | 0.969 | 0.943 | 0.896 | 0.823 | 0.709 | 0.553 | 0.377 | 0.218 | 0 | 0 | [6 empty] | 0.99 | 0.99 | 0.984 | 0.999 | 0.999 | 0.999 | 0.999 | 0.999 | 0.999 | 0.999 | 0.999 | 0.999 | 0.999 | 0.999 | 0.999 | 0.999 | 0.999 | 0.999 | 0.999 | 0.999 | 0.999 | 0.997 | 0.996 | 0.995 | 0.993 | 0.989 | 0.979 | 0.965 | 0.939 | 0.89 | 0.803 | 0.677 | 0.503 | 0.306 | 0.142 | 0.048 | 0 | 0 |  |  | N-SK16 | 620-603 | S-BSM16 | 620-603 | J-SK16 | 620-603 | H-ZK9A | 620-603 | 201307
| 18 | BACD18 | 639-555 | 1.6385 | 55.45 | 0.011516 | 1.6413 | 55.18 | 0.011621 | 1.619 | 1.6241 | 1.6259 | 1.6289 | 1.6311 | 1.6331 | 1.635 | 1.6356 | 1.6361 | 1.6384 | 1.6385 | 1.6413 | 1.6466 | 1.6472 | 1.6529 | 1.6581 | 1.6671 |  | 2.6365 | 0 | -9.7558 | -3 | 1.7144 | -2 | 2.2592 | -4 | 3.0855 | -6 | 4.5832 | -7 | 0.009203 | 0.003953 | 0.003489 | 0.008027 | 0.006303 | 0.009757 | 0.00568 | 0.005941 | 0.005644 | 0.7991 | 0.4559 | 0.1717 | 0.1716 | 0.303 | 0.2384 | 0.4587 | 0.5473 | 0.4564 | 0.7834 | 0.8396 | 0.4518 | 0.1701 | 0.2177 | 0.2526 | 0.2362 | 0.5112 | 0.4857 | 0.4523 | 0.7764 | -0.0058 | -0.0009 | -0.001 | -0.0011 | -0.0107 | 1 | 4 | 4 | 2 | 2 | 3 |  | 620 | 676 | 595 | 613 | 746 | 69 | 81 | 0.516 | 0.794 | 590 | 6 | 150 | 82 | 31.9 | 0.281 |  | 2.3 | 2.3 | 2.4 | 2.4 | 2.6 | 2.7 | 0.1 | 0.4 | 0.7 | 1 | 1.3 | 1.5 |  |  |  |  | 1.77 | 3.66 | 360 |  | 320 | 350 | 318 | [6 empty] | 0.996 | 0.996 | 0.995 | 0.998 | 0.998 | 0.998 | 0.998 | 0.998 | 0.998 | 0.998 | 0.998 | 0.999 | 0.999 | 0.999 | 0.999 | 0.999 | 0.999 | 0.998 | 0.999 | 0.999 | 0.998 | 0.997 | 0.996 | 0.995 | 0.995 | 0.994 | 0.991 | 0.986 | 0.974 | 0.95 | 0.894 | 0.788 | 0.58 | 0.281 | 0 | 0 | 0 | 0 | [6 empty] | 0.992 | 0.992 | 0.99 | 0.997 | 0.997 | 0.996 | 0.996 | 0.996 | 0.996 | 0.997 | 0.997 | 0.997 | 0.997 | 0.998 | 0.998 | 0.998 | 0.999 | 0.997 | 0.998 | 0.999 | 0.996 | 0.994 | 0.992 | 0.99 | 0.991 | 0.987 | 0.982 | 0.971 | 0.949 | 0.902 | 0.799 | 0.621 | 0.336 | 0.079 | 0 | 0 | 0 | 0 |  |  | N-SK18 | 639-554 | S-BSM18 | 639-554 | J-SK18 | 639-555 | H-ZK11 | 639-555 | 201307
| 19 | BACED5 | 658-509 | 1.6584 | 50.86 | 0.012947 | 1.6615 | 50.57 | 0.013081 | 1.6377 | 1.6427 | 1.6445 | 1.6478 | 1.6502 | 1.6523 | 1.6545 | 1.6552 | 1.6557 | 1.6583 | 1.6584 | 1.6615 | 1.6675 | 1.6682 | 1.6747 | 1.6808 | 1.6914 |  | 2.6934 | 0 | -8.637 | -3 | 2.0496 | -2 | -9.3205 | -5 | 6.271 | -5 | -2.0835 | -6 | 0.010024 | 0.004368 | 0.003891 | 0.009056 | 0.007218 | 0.01064 | 0.006356 | 0.006725 | 0.006468 | 0.7742 | 0.4369 | 0.1681 | 0.1692 | 0.3005 | 0.238 | 0.4615 | 0.5575 | 0.4704 | 0.8173 | 0.8134 | 0.4324 | 0.1664 | 0.2146 | 0.2504 | 0.2355 | 0.5141 | 0.4945 | 0.4656 | 0.8089 | -0.0093 | -0.0012 | 0.0011 | 0.0008 | -0.0035 | 1 | 3 | 3 | 2 | 1 | 2 |  | 601 | 667 | 581 | 595 | 729 | 72 | 89 | 0.896 | 0.553 | 580 | 6 | 150 | 94 | 36.6 | 0.277 | 99 | 3.5 | 3.6 | 3.6 | 3.7 | 3.9 | 4 | 1.3 | 1.6 | 2 | 2.3 | 2.6 | 2.9 |  |  |  |  | 1.89 | 3.64 | 375 |  | 330 | 364 | 331 | [6 empty] | 0.998 | 0.998 | 0.997 | 0.999 | 0.999 | 0.999 | 0.999 | 0.999 | 0.999 | 0.999 | 0.999 | 0.999 | 0.999 | 0.999 | 0.999 | 0.998 | 0.999 | 0.998 | 0.998 | 0.999 | 0.999 | 0.997 | 0.996 | 0.995 | 0.994 | 0.989 | 0.981 | 0.966 | 0.934 | 0.864 | 0.723 | 0.488 | 0.197 | 0 | 0 | 0 | 0 | 0 | [6 empty] | 0.995 | 0.995 | 0.995 | 0.998 | 0.999 | 0.999 | 0.998 | 0.998 | 0.998 | 0.998 | 0.998 | 0.999 | 0.998 | 0.998 | 0.998 | 0.998 | 0.998 | 0.995 | 0.997 | 0.999 | 0.997 | 0.995 | 0.992 | 0.99 | 0.988 | 0.979 | 0.962 | 0.933 | 0.872 | 0.747 | 0.523 | 0.238 | 0.039 | 0 | 0 | 0 | 0 | 0 |  |  | N-SSK5 | 658-509 | S-BSM25 | 658-509 | J-SSK5 | 658-509 | H-ZBAF50 | 658-509 | 201307
| 20 | LAC8 | 713-539 | 1.713 | 53.94 | 0.013219 | 1.7162 | 53.72 | 0.013332 | 1.6894 | 1.696 | 1.6981 | 1.7019 | 1.7044 | 1.7067 | 1.709 | 1.7096 | 1.7102 | 1.7129 | 1.713 | 1.7162 | 1.7222 | 1.7229 | 1.7294 | 1.7354 | 1.7456 |  | 2.8779 | 0 | -1.3833 | -2 | 2.0301 | -2 | 2.776 | -4 | 5.906 | -6 | 1.7748 | -7 | 0.010849 | 0.004596 | 0.004021 | 0.009198 | 0.007193 | 0.011489 | 0.006533 | 0.006799 | 0.00644 | 0.8207 | 0.473 | 0.1744 | 0.1733 | 0.3042 | 0.2384 | 0.4574 | 0.5441 | 0.4524 | 0.7731 | 0.8618 | 0.469 | 0.1729 | 0.2198 | 0.2536 | 0.2364 | 0.51 | 0.483 | 0.4485 | 0.7665 | 0.0228 | 0.0054 | -0.0089 | -0.007 | -0.0385 | 1 | 4 | 3 | 1 | 2 | 2 |  | 636 | 671 | 612 | 628 | 704 | 59 | 72 | 0.932 | 0.597 | 750 | 7 | 70 | 112 | 43.2 | 0.296 | 111 | 3.8 | 3.8 | 3.9 | 4 | 4.2 | 4.3 | 1.5 | 1.9 | 2.2 | 2.6 | 2.9 | 3.2 |  |  |  |  | 1.84 | 3.81 | 360 |  | 280 | 340 | 281 | [6 empty] | 0.995 | 0.995 | 0.995 | 0.999 | 0.999 | 0.999 | 0.999 | 0.999 | 0.999 | 0.999 | 0.999 | 0.999 | 0.999 | 0.999 | 0.999 | 0.999 | 0.999 | 0.999 | 0.999 | 0.999 | 0.999 | 0.999 | 0.999 | 0.999 | 0.996 | 0.995 | 0.992 | 0.987 | 0.977 | 0.96 | 0.936 | 0.896 | 0.842 | 0.768 | 0.674 | 0.545 | 0.385 | 0.206 | [6 empty] | 0.991 | 0.99 | 0.99 | 0.999 | 0.999 | 0.999 | 0.999 | 0.999 | 0.998 | 0.998 | 0.998 | 0.998 | 0.999 | 0.999 | 0.998 | 0.998 | 0.999 | 0.999 | 0.999 | 0.999 | 0.999 | 0.999 | 0.998 | 0.998 | 0.993 | 0.99 | 0.983 | 0.974 | 0.954 | 0.922 | 0.877 | 0.803 | 0.709 | 0.59 | 0.454 | 0.297 | 0.148 | 0.042 |  |  | M-LAK8 | 713-538 | S-LAL8 | 713-539 | J-LAK8 | 713-539 | H-LaK7 | 713-538 | 201307
● | 21 | LAC14 | 697-555 | 1.6968 | 55.46 | 0.012564 | 1.6998 | 55.25 | 0.012667 | 1.6739 | 1.6804 | 1.6825 | 1.6861 | 1.6886 | 1.6908 | 1.693 | 1.6936 | 1.6942 | 1.6967 | 1.6968 | 1.6998 | 1.7055 | 1.7063 | 1.7124 | 1.718 | 1.7276 |  | 2.8255 | 0 | -1.3633 | -2 | 1.9791 | -2 | 1.5033 | -5 | 4.0761 | -5 | -1.7527 | -6 | 0.01047 | 0.004407 | 0.003833 | 0.008731 | 0.006816 | 0.011081 | 0.006218 | 0.006449 | 0.006102 | 0.8333 | 0.4826 | 0.1762 | 0.1745 | 0.3051 | 0.2385 | 0.4565 | 0.5425 | 0.4506 | 0.7672 | 0.8748 | 0.4786 | 0.1748 | 0.2214 | 0.2544 | 0.2365 | 0.5091 | 0.4817 | 0.4469 | 0.761 | 0.0283 | 0.0066 | -0.0079 | -0.0059 | -0.0327 | 1 | 4 | 4* | 1 | 2 | 3 |  | 637 | 672 | 613 | 633 | 705 | 59 | 72 | 0.979 | 0.632 | 690 | 7 | 80 | 111 | 42.9 | 0.293 |  | 3.8 | 3.8 | 3.8 | 3.9 | 4 | 4.2 | 1.6 | 1.8 | 2.1 | 2.4 | 2.7 | 3 |  |  |  |  | 1.81 | 3.67 | 355 |  | 270 | 336 | 270 | 0.653 | 0.741 | 0.904 | 0.974 | 0.99 | 0.998 | 0.997 | 0.997 | 0.997 | 0.999 | 0.999 | 0.999 | 0.999 | 0.999 | 0.999 | 0.999 | 0.999 | 0.999 | 0.999 | 0.999 | 0.999 | 0.999 | 0.999 | 0.999 | 0.999 | 0.999 | 0.999 | 0.999 | 0.999 | 0.998 | 0.997 | 0.995 | 0.992 | 0.988 | 0.981 | 0.972 | 0.938 | 0.912 | 0.864 | 0.804 | 0.721 | 0.627 | 0.514 | 0.375 | 0.427 | 0.549 | 0.818 | 0.949 | 0.981 | 0.996 | 0.994 | 0.993 | 0.993 | 0.999 | 0.999 | 0.999 | 0.999 | 0.999 | 0.999 | 0.999 | 0.999 | 0.999 | 0.998 | 0.999 | 0.999 | 0.999 | 0.999 | 0.999 | 0.999 | 0.999 | 0.999 | 0.999 | 0.997 | 0.996 | 0.994 | 0.989 | 0.983 | 0.976 | 0.962 | 0.945 | 0.88 | 0.833 | 0.746 | 0.646 | 0.52 | 0.393 | 0.265 | 0.141 | 0.313 | 0.33 | N-LAK14 | 697-554 | S-LAL14 | 697-555 | J-LAK14 | 697-555 | H-LAK51 | 697-555 | 201307
● | 22 | TAC8 | 729-547 | 1.7292 | 54.67 | 0.013337 | 1.7323 | 54.44 | 0.013452 | 1.7051 | 1.7119 | 1.7141 | 1.7179 | 1.7205 | 1.7228 | 1.7251 | 1.7257 | 1.7264 | 1.729 | 1.7292 | 1.7323 | 1.7384 | 1.7392 | 1.7457 | 1.7518 | 1.762 |  | 2.9324 | 0 | -1.4603 | -2 | 2.1122 | -2 | 4.824 | -5 | 4.9669 | -5 | -2.4904 | -6 | 0.011033 | 0.004651 | 0.004058 | 0.009279 | 0.007271 | 0.011679 | 0.00659 | 0.006862 | 0.00651 | 0.8272 | 0.4785 | 0.1751 | 0.1737 | 0.3043 | 0.2383 | 0.4574 | 0.5452 | 0.4536 | 0.7716 | 0.8682 | 0.4744 | 0.1736 | 0.2202 | 0.2536 | 0.2362 | 0.5101 | 0.4839 | 0.4497 | 0.765 | 0.0259 | 0.0055 | -0.0062 | -0.0046 | -0.0323 | 1 | 4 | 3 | 1 | 2 | 2 |  | 679 | 707 | 652 | 667 | 739 | 60 | 73 | 0.915 | 0.549 | 730 | 7 | 60 | 122 | 48.1 | 0.273 |  | 3.2 | 3.2 | 3.3 | 3.4 | 3.5 | 3.7 | 0.8 | 1.2 | 1.6 | 1.9 | 2.2 | 2.5 |  |  |  |  | 1.48 | 4.05 | 365 |  | 270 | 340 | 270 | 0.669 | 0.76 | 0.919 | 0.978 | 0.993 | 0.998 | 0.993 | 0.992 | 0.991 | 0.999 | 0.999 | 0.999 | 0.999 | 0.999 | 0.999 | 0.999 | 0.999 | 0.999 | 0.999 | 0.999 | 0.999 | 0.999 | 0.999 | 0.999 | 0.999 | 0.999 | 0.999 | 0.999 | 0.999 | 0.997 | 0.996 | 0.993 | 0.99 | 0.984 | 0.975 | 0.958 | 0.931 | 0.894 | 0.842 | 0.772 | 0.687 | 0.602 | 0.502 | 0.362 | 0.448 | 0.577 | 0.845 | 0.956 | 0.986 | 0.997 | 0.986 | 0.983 | 0.982 | 0.998 | 0.999 | 0.999 | 0.999 | 0.999 | 0.999 | 0.999 | 0.999 | 0.999 | 0.999 | 0.999 | 0.999 | 0.999 | 0.999 | 0.999 | 0.999 | 0.999 | 0.999 | 0.999 | 0.997 | 0.995 | 0.991 | 0.985 | 0.979 | 0.968 | 0.95 | 0.918 | 0.867 | 0.799 | 0.709 | 0.597 | 0.471 | 0.363 | 0.252 | 0.131 | 0.313 | 0.33 | N-LAK34 | 729-545 | S-LAL18 | 729-547 | J-LAK18 | 729-547 | H-LAK52 | 729-547 | 201307
| 23 | E-CF6 | 517-522 | 1.5174 | 52.15 | 0.009922 | 1.5198 | 51.85 | 0.010025 | 1.5001 | 1.5049 | 1.5065 | 1.5092 | 1.5111 | 1.5128 | 1.5144 | 1.5149 | 1.5153 | 1.5173 | 1.5174 | 1.5198 | 1.5244 | 1.5249 | 1.5299 | 1.5346 | 1.5429 |  | 2.2669 | 0 | -9.3866 | -3 | 1.2174 | -2 | 5.0769 | -4 | -3.3573 | -5 | 2.9059 | -6 | 0.007939 | 0.003376 | 0.002984 | 0.006938 | 0.005545 | 0.008412 | 0.004871 | 0.005154 | 0.004969 | 0.8001 | 0.4599 | 0.1702 | 0.17 | 0.3007 | 0.2379 | 0.4614 | 0.5589 | 0.4745 | 0.8388 | 0.8391 | 0.4552 | 0.1685 | 0.2155 | 0.2505 | 0.2354 | 0.5141 | 0.4957 | 0.4696 | 0.8302 | 0.0106 | 0.0001 | 0.0052 | 0.0045 | 0.0336 | 2 | 1 | 1 | 1 | 1 | 1 |  | 494 | 576 | 471 | 487 | 681 | 82 | 92 | 0.97 | 0.715 | 495 | 5 | 150 |  |  |  |  | 0.3 | 0.4 | 0.5 | 0.6 | 0.6 | 0.6 | -1.7 | -1.3 | -1 | -0.7 | -0.5 | -0.4 | [5 empty] | 2.43 | 365 |  | 335 | 358 | 336 | [6 empty] | 0.996 | 0.997 | 0.997 | 0.998 | 0.999 | 0.999 | 0.999 | 0.999 | 0.999 | 0.999 | 0.999 | 0.999 | 0.999 | 0.999 | 0.999 | 0.999 | 0.998 | 0.997 | 0.998 | 0.998 | 0.995 | 0.995 | 0.993 | 0.993 | 0.993 | 0.991 | 0.989 | 0.983 | 0.969 | 0.92 | 0.748 | 0.387 | 0 | 0 | 0 | 0 | 0 | 0 | [6 empty] | 0.993 | 0.995 | 0.995 | 0.996 | 0.998 | 0.998 | 0.998 | 0.998 | 0.998 | 0.998 | 0.998 | 0.998 | 0.998 | 0.998 | 0.998 | 0.998 | 0.996 | 0.994 | 0.996 | 0.996 | 0.99 | 0.989 | 0.986 | 0.986 | 0.985 | 0.982 | 0.978 | 0.967 | 0.939 | 0.847 | 0.559 | 0.15 | 0 | 0 | 0 | 0 | 0 | 0 |  |  |  |  | S-NSL36 | 517-524 | J-KF6 | 517-523 | H-KF6 | 517-522 | 201307
| 24 | E-FEL1 | 548-458 | 1.5481 | 45.82 | 0.011963 | 1.551 | 45.52 | 0.012104 | 1.5282 | 1.5336 | 1.5353 | 1.5385 | 1.5406 | 1.5426 | 1.5446 | 1.5451 | 1.5457 | 1.548 | 1.5481 | 1.551 | 1.5565 | 1.5572 | 1.5634 | 1.5692 | 1.5798 |  | 2.3534 | 0 | -1.033 | -2 | 1.4097 | -2 | 8.7168 | -4 | -6.9982 | -5 | 5.7867 | -6 | 0.009227 | 0.003977 | 0.003561 | 0.008402 | 0.006817 | 0.009789 | 0.00584 | 0.006264 | 0.006114 | 0.7713 | 0.4389 | 0.1656 | 0.1668 | 0.2977 | 0.2375 | 0.4648 | 0.5698 | 0.4903 | 0.8839 | 0.8087 | 0.4337 | 0.1637 | 0.2113 | 0.2478 | 0.2347 | 0.5175 | 0.5051 | 0.4846 | 0.8736 | 0.0113 | 0 | 0.0048 | 0.0041 | 0.0385 | 1 | 1 | 1 | 2 | 1 | 1 |  | 502 | 571 | 483 | 495 | 659 | 79 | 96 | 1.06 | 0.728 | 535 | 5 | 130 |  |  |  |  | 1.8 | 1.8 | 1.8 | 1.9 | 2 | 2 | -0.3 | 0 | 0.3 | 0.6 | 0.8 | 1 | [5 empty] | 2.54 | 370 |  | 345 | 366 | 345 | [6 empty] | 0.998 | 0.999 | 0.999 | 0.999 | 0.999 | 0.999 | 0.999 | 0.999 | 0.999 | 0.999 | 0.999 | 0.999 | 0.999 | 0.999 | 0.999 | 0.999 | 0.999 | 0.997 | 0.998 | 0.998 | 0.996 | 0.995 | 0.993 | 0.992 | 0.993 | 0.99 | 0.983 | 0.972 | 0.93 | 0.794 | 0.438 | 0 | 0 | 0 | 0 | 0 | 0 | 0 | [6 empty] | 0.996 | 0.998 | 0.998 | 0.999 | 0.999 | 0.999 | 0.999 | 0.999 | 0.999 | 0.999 | 0.999 | 0.999 | 0.999 | 0.999 | 0.999 | 0.999 | 0.998 | 0.994 | 0.996 | 0.996 | 0.992 | 0.99 | 0.987 | 0.985 | 0.985 | 0.98 | 0.967 | 0.944 | 0.864 | 0.63 | 0.192 | 0 | 0 | 0 | 0 | 0 | 0 | 0 |  |  |  |  | S-TIL1 | 548-458 | J-LLF1 | 548-458 | H-QF1 | 548-458 | 201307
| 25 | E-FEL2 | 541-472 | 1.5407 | 47.2 | 0.011456 | 1.5434 | 46.9 | 0.011587 | 1.5216 | 1.5267 | 1.5284 | 1.5314 | 1.5335 | 1.5354 | 1.5373 | 1.5378 | 1.5384 | 1.5406 | 1.5407 | 1.5434 | 1.5488 | 1.5494 | 1.5553 | 1.5608 | 1.5708 |  | 2.3318 | 0 | -9.7042 | -3 | 1.4033 | -2 | 6.4823 | -4 | -4.0814 | -5 | 3.9065 | -6 | 0.008889 | 0.003827 | 0.003418 | 0.008038 | 0.006503 | 0.009429 | 0.005598 | 0.005989 | 0.005832 | 0.7759 | 0.4419 | 0.1666 | 0.1675 | 0.2984 | 0.2374 | 0.4642 | 0.5677 | 0.4869 | 0.8716 | 0.8138 | 0.4369 | 0.1647 | 0.2122 | 0.2484 | 0.2347 | 0.5169 | 0.5033 | 0.4814 | 0.8617 | 0.0095 | -0.0001 | 0.0051 | 0.0044 | 0.035 | 1 | 1 | 1 | 1 | 1 | 1 |  | 497 | 571 | 476 | 491 | 656 | 82 | 100 | 1.13 | 0.772 | 550 | 6 | 130 |  |  |  |  | 1.1 | 1.2 | 1.3 | 1.4 | 1.4 | 1.4 | -0.9 | -0.6 | -0.2 | 0 | 0.2 | 0.4 | [5 empty] | 2.53 | 370 |  | 340 | 363 | 342 | [6 empty] | 0.996 | 0.998 | 0.997 | 0.999 | 0.999 | 0.999 | 0.999 | 0.999 | 0.999 | 0.999 | 0.999 | 0.999 | 0.999 | 0.999 | 0.999 | 0.999 | 0.999 | 0.999 | 0.999 | 0.999 | 0.998 | 0.997 | 0.996 | 0.996 | 0.996 | 0.995 | 0.99 | 0.98 | 0.953 | 0.853 | 0.558 | 0.163 | 0 | 0 | 0 | 0 | 0 | 0 | [6 empty] | 0.993 | 0.996 | 0.995 | 0.998 | 0.998 | 0.998 | 0.997 | 0.997 | 0.997 | 0.998 | 0.998 | 0.998 | 0.998 | 0.999 | 0.999 | 0.999 | 0.999 | 0.998 | 0.998 | 0.999 | 0.996 | 0.995 | 0.992 | 0.991 | 0.992 | 0.989 | 0.979 | 0.96 | 0.908 | 0.728 | 0.312 | 0.027 | 0 | 0 | 0 | 0 | 0 | 0 |  |  |  |  | S-TIL2 | 541-472 | J-LLF2 | 541-472 | H-QF8 | 541-472 | 201307
| 26 | E-FL5 | 581-409 | 1.5814 | 40.89 | 0.01422 | 1.5848 | 40.61 | 0.0144 | 1.5591 | 1.5647 | 1.5666 | 1.5701 | 1.5726 | 1.5749 | 1.5772 | 1.5779 | 1.5785 | 1.5813 | 1.5814 | 1.5848 | 1.5915 | 1.5923 | 1.5997 | 1.6068 | 1.6197 |  | 2.4466 | 0 | -1.0107 | -2 | 1.7759 | -2 | 8.797 | -4 | -5.7015 | -5 | 6.0925 | -6 | 0.010631 | 0.004654 | 0.004208 | 0.010012 | 0.0082 | 0.011293 | 0.006918 | 0.007482 | 0.007358 | 0.7476 | 0.4203 | 0.1625 | 0.1648 | 0.2959 | 0.2371 | 0.4669 | 0.5767 | 0.4996 | 0.9076 | 0.7842 | 0.4151 | 0.1605 | 0.2087 | 0.2463 | 0.2342 | 0.5196 | 0.511 | 0.4934 | 0.8962 | 0.0107 | 0.0008 | 0.0022 | 0.002 | 0.0279 | 1 | 1 | 1 | 1 | 1 | 1 |  | 585 | 639 | 564 | 575 | 710 | 79 | 91 | 1.05 | 0.751 | 550 | 6 | 110 | 76 | 30.8 | 0.229 |  | 2.5 | 2.8 | 2.9 | 3 | 3.1 | 3.1 | 0.3 | 0.9 | 1.4 | 1.7 | 1.9 | 2 | [5 empty] | 2.59 | 380 |  | 350 | 375 | 351 | [6 empty] | 0.997 | 0.997 | 0.996 | 0.999 | 0.999 | 0.999 | 0.999 | 0.999 | 0.999 | 0.999 | 0.999 | 0.999 | 0.999 | 0.999 | 0.999 | 0.999 | 0.999 | 0.999 | 0.999 | 0.999 | 0.998 | 0.997 | 0.996 | 0.994 | 0.994 | 0.984 | 0.97 | 0.934 | 0.832 | 0.57 | 0.179 | 0 | 0 | 0 | 0 | 0 | 0 | 0 | [6 empty] | 0.993 | 0.994 | 0.993 | 0.999 | 0.999 | 0.998 | 0.998 | 0.998 | 0.999 | 0.998 | 0.998 | 0.998 | 0.998 | 0.998 | 0.998 | 0.998 | 0.999 | 0.998 | 0.999 | 0.999 | 0.996 | 0.994 | 0.993 | 0.989 | 0.987 | 0.967 | 0.941 | 0.873 | 0.692 | 0.325 | 0.032 | 0 | 0 | 0 | 0 | 0 | 0 | 0 |  |  | N-LF5 | 581-409 | S-TIL25 | 581-407 | J-LF5 | 581-407 | H-QF50 | 581-409 | 201307
| 27 | E-FL6 | 567-428 | 1.5673 | 42.84 | 0.013242 | 1.5705 | 42.56 | 0.013405 | 1.5456 | 1.5514 | 1.5533 | 1.5567 | 1.559 | 1.5612 | 1.5634 | 1.564 | 1.5646 | 1.5672 | 1.5673 | 1.5705 | 1.5766 | 1.5774 | 1.5842 | 1.5908 | 1.6028 |  | 2.408 | 0 | -1.1136 | -2 | 1.5705 | -2 | 9.9187 | -4 | -7.9935 | -5 | 7.0985 | -6 | 0.010115 | 0.004375 | 0.00393 | 0.009312 | 0.007604 | 0.010734 | 0.006453 | 0.006952 | 0.006822 | 0.7639 | 0.4335 | 0.1645 | 0.1659 | 0.2968 | 0.2373 | 0.4659 | 0.5742 | 0.4972 | 0.9046 | 0.8007 | 0.4282 | 0.1625 | 0.2101 | 0.247 | 0.2344 | 0.5186 | 0.5089 | 0.4912 | 0.8936 | 0.0178 | 0.0015 | 0.0033 | 0.0031 | 0.0397 | 1 | 1 | 1 | 2 | 1 | 1 |  | 580 | 637 | 542 | 573 | 710 | 67 | 79 | 1.16 | 0.656 | 590 | 6 | 80 | 78 | 32.2 | 0.213 | 108 | 3.3 | 3.2 | 3.1 | 3.1 | 3.2 | 3.3 | 0.9 | 1.2 | 1.4 | 1.6 | 1.9 | 2.1 |  |  |  |  | 3.21 | 2.53 | 385 |  | 355 | 378 | 353 | [6 empty] | 0.996 | 0.996 | 0.989 | 0.999 | 0.999 | 0.999 | 0.999 | 0.999 | 0.999 | 0.999 | 0.999 | 0.999 | 0.999 | 0.999 | 0.999 | 0.999 | 0.999 | 0.998 | 0.999 | 0.999 | 0.998 | 0.997 | 0.995 | 0.994 | 0.992 | 0.98 | 0.959 | 0.913 | 0.787 | 0.504 | 0.138 | 0 | 0 | 0 | 0 | 0 | 0 | 0 | [6 empty] | 0.992 | 0.991 | 0.979 | 0.997 | 0.998 | 0.998 | 0.998 | 0.998 | 0.998 | 0.998 | 0.999 | 0.999 | 0.999 | 0.999 | 0.999 | 0.998 | 0.997 | 0.996 | 0.998 | 0.999 | 0.996 | 0.993 | 0.99 | 0.989 | 0.983 | 0.96 | 0.921 | 0.833 | 0.619 | 0.254 | 0.019 | 0 | 0 | 0 | 0 | 0 | 0 | 0 |  |  |  |  | S-TIL26 | 567-428 | J-LF6 | 567-427 | H-QF56 | 567-428 | 201307
| 28 | E-F2 | 620-363 | 1.62 | 36.3 | 0.017081 | 1.6241 | 36.04 | 0.017318 | 1.5944 | 1.6004 | 1.6026 | 1.6066 | 1.6095 | 1.6122 | 1.615 | 1.6158 | 1.6165 | 1.6199 | 1.62 | 1.6241 | 1.6321 | 1.6331 | 1.6421 | 1.6509 | 1.6672 |  | 2.5562 | 0 | -1.0237 | -2 | 2.247 | -2 | 8.4581 | -4 | -3.3087 | -5 | 7.1055 | -6 | 0.012435 | 0.005505 | 0.005018 | 0.012063 | 0.010029 | 0.013222 | 0.008274 | 0.009044 | 0.009005 | 0.728 | 0.4057 | 0.1596 | 0.1627 | 0.2938 | 0.2367 | 0.4695 | 0.5871 | 0.516 | 0.9539 | 0.7635 | 0.4002 | 0.1574 | 0.2059 | 0.2443 | 0.2335 | 0.5222 | 0.52 | 0.5089 | 0.9408 | 0.0125 | 0.0014 | 0.0043 | 0.0043 | 0.0498 | 1 | 1 | 1 | 1 | 1 | 1 |  | 579 | 624 | 544 | 569 | 684 | 83 | 102 | 0.968 | 0.69 | 530 | 5 | 150 |  |  |  |  | 1.8 | 1.9 | 2 | 2.1 | 2.2 | 2.3 | -0.4 | 0 | 0.4 | 0.7 | 1 | 1.2 | [5 empty] | 2.67 | 390 |  | 355 | 380 | 357 | [6 empty] | 0.998 | 0.998 | 0.996 | 0.999 | 0.999 | 0.999 | 0.999 | 0.999 | 0.999 | 0.999 | 0.999 | 0.999 | 0.999 | 0.999 | 0.999 | 0.999 | 0.997 | 0.996 | 0.997 | 0.998 | 0.995 | 0.992 | 0.991 | 0.99 | 0.987 | 0.976 | 0.954 | 0.895 | 0.736 | 0.384 | 0 | 0 | 0 | 0 | 0 | 0 | 0 | 0 | [6 empty] | 0.995 | 0.995 | 0.993 | 0.999 | 0.999 | 0.999 | 0.998 | 0.998 | 0.998 | 0.998 | 0.998 | 0.998 | 0.998 | 0.998 | 0.998 | 0.998 | 0.994 | 0.993 | 0.995 | 0.995 | 0.989 | 0.985 | 0.982 | 0.981 | 0.974 | 0.952 | 0.91 | 0.802 | 0.542 | 0.147 | 0 | 0 | 0 | 0 | 0 | 0 | 0 | 0 |  |  | N-F2 | 620-364 | S-TIM2 | 620-363 | J-F2 | 620-363 | H-F4 | 620-364 | 201307
| 29 | E-F5 | 603-380 | 1.6034 | 38.01 | 0.015875 | 1.6072 | 37.74 | 0.016088 | 1.5789 | 1.5849 | 1.587 | 1.5909 | 1.5936 | 1.5961 | 1.5987 | 1.5995 | 1.6002 | 1.6033 | 1.6034 | 1.6072 | 1.6146 | 1.6156 | 1.6239 | 1.632 | 1.6468 |  | 2.5096 | 0 | -1.0863 | -2 | 1.9895 | -2 | 1.0137 | -3 | -6.2697 | -5 | 7.508 | -6 | 0.011716 | 0.005151 | 0.004677 | 0.011198 | 0.00925 | 0.01245 | 0.007704 | 0.008384 | 0.008303 | 0.738 | 0.4135 | 0.1609 | 0.1635 | 0.2946 | 0.2369 | 0.4685 | 0.5827 | 0.5089 | 0.934 | 0.7739 | 0.4081 | 0.1588 | 0.207 | 0.2451 | 0.2338 | 0.5211 | 0.5161 | 0.5022 | 0.9217 | 0.0145 | 0.0015 | 0.0029 | 0.0029 | 0.0381 | 1 | 1 | 1 | 1 | 1 | 1 |  | 583 | 632 | 547 | 573 | 692 | 80 | 95 | 1.11 | 0.771 | 515 | 5 | 130 | 79 | 32 | 0.232 |  | 2.2 | 2.4 | 2.5 | 2.7 | 2.8 | 2.9 | 0.1 | 0.5 | 1 | 1.3 | 1.6 | 1.9 | [5 empty] | 2.63 | 390 |  | 355 | 379 | 355 | [6 empty] | 0.997 | 0.997 | 0.995 | 0.999 | 0.999 | 0.999 | 0.999 | 0.999 | 0.999 | 0.999 | 0.999 | 0.999 | 0.999 | 0.999 | 0.999 | 0.999 | 0.998 | 0.997 | 0.998 | 0.998 | 0.996 | 0.994 | 0.993 | 0.992 | 0.989 | 0.978 | 0.957 | 0.906 | 0.758 | 0.435 | 0 | 0 | 0 | 0 | 0 | 0 | 0 | 0 | [6 empty] | 0.994 | 0.994 | 0.99 | 0.998 | 0.998 | 0.998 | 0.998 | 0.998 | 0.998 | 0.998 | 0.999 | 0.999 | 0.999 | 0.999 | 0.999 | 0.999 | 0.996 | 0.994 | 0.997 | 0.996 | 0.991 | 0.988 | 0.985 | 0.984 | 0.978 | 0.957 | 0.916 | 0.82 | 0.574 | 0.19 | 0 | 0 | 0 | 0 | 0 | 0 | 0 | 0 |  |  |  |  | S-TIM5 | 603-380 | J-F5 | 603-380 | H-F1 | 603-380 | 201307
| 30 | E-FD1 | 717-295 | 1.7174 | 29.5 | 0.024318 | 1.7231 | 29.27 | 0.024707 | 1.6831 | 1.6907 | 1.6935 | 1.6989 | 1.7027 | 1.7065 | 1.7103 | 1.7114 | 1.7125 | 1.7171 | 1.7174 | 1.7231 | 1.7346 | 1.7361 | 1.7493 | 1.7624 | 1.7874 |  | 2.8508 | 0 | -1.3235 | -2 | 2.9415 | -2 | 2.5543 | -3 | -2.1232 | -4 | 2.2262 | -5 | 0.016779 | 0.007569 | 0.007037 | 0.017281 | 0.014672 | 0.017876 | 0.011682 | 0.013025 | 0.013186 | 0.69 | 0.3787 | 0.1532 | 0.158 | 0.2894 | 0.2361 | 0.4745 | 0.6033 | 0.5396 | 1.0247 | 0.7235 | 0.3728 | 0.1508 | 0.1999 | 0.2404 | 0.2324 | 0.5272 | 0.5337 | 0.5311 | 1.0086 | 0.0062 | -0.0014 | 0.0094 | 0.0082 | 0.0842 | 1 | 1 | 1 | 1 | 1 | 2 |  | 592 | 634 | 566 | 583 | 680 | 92 | 109 | 0.965 | 0.664 | 535 | 5 | 170 | 87 | 34.6 | 0.258 |  | 0.9 | 1 | 1.1 | 1.3 | 1.5 | 1.7 | -1.4 | -1 | -0.6 | -0.2 | 0.2 | 0.5 | [5 empty] | 3.08 | 415 |  | 365 | 393 | 363 | [6 empty] | 0.996 | 0.996 | 0.997 | 0.999 | 0.999 | 0.999 | 0.999 | 0.999 | 0.999 | 0.999 | 0.999 | 0.999 | 0.998 | 0.999 | 0.999 | 0.999 | 0.998 | 0.998 | 0.998 | 0.998 | 0.994 | 0.991 | 0.988 | 0.984 | 0.973 | 0.932 | 0.873 | 0.737 | 0.462 | 0.124 | 0 | 0 | 0 | 0 | 0 | 0 | 0 | 0 | [6 empty] | 0.992 | 0.993 | 0.994 | 0.998 | 0.998 | 0.998 | 0.998 | 0.998 | 0.998 | 0.998 | 0.997 | 0.998 | 0.997 | 0.997 | 0.998 | 0.998 | 0.997 | 0.995 | 0.996 | 0.996 | 0.988 | 0.982 | 0.976 | 0.968 | 0.948 | 0.868 | 0.762 | 0.543 | 0.214 | 0.015 | 0 | 0 | 0 | 0 | 0 | 0 | 0 | 0 |  |  | N-SF1 | 717-296 | S-TIH1 | 717-295 | J-SF1 | 717-295 | H-ZF3 | 717-295 | 201307
| 31 | E-FD2 | 648-338 | 1.6477 | 33.84 | 0.01914 | 1.6522 | 33.58 | 0.019421 | 1.6195 | 1.6261 | 1.6285 | 1.6329 | 1.636 | 1.639 | 1.6421 | 1.643 | 1.6438 | 1.6475 | 1.6477 | 1.6522 | 1.6612 | 1.6624 | 1.6726 | 1.6826 | 1.7012 |  | 2.64 | 0 | -1.1646 | -2 | 2.3062 | -2 | 1.7348 | -3 | -1.3986 | -4 | 1.3917 | -5 | 0.013623 | 0.006074 | 0.005587 | 0.013553 | 0.011336 | 0.014497 | 0.009242 | 0.010179 | 0.010181 | 0.7118 | 0.3944 | 0.1567 | 0.1606 | 0.2919 | 0.2366 | 0.4715 | 0.5923 | 0.5228 | 0.9754 | 0.7465 | 0.3887 | 0.1545 | 0.2033 | 0.2427 | 0.2332 | 0.5241 | 0.5242 | 0.5153 | 0.9613 | 0.0077 | -0.0006 | 0.0057 | 0.0049 | 0.0565 | 1 | 1 | 1 | 1 | 1 | 1 |  | 574 | 624 | 555 | 565 | 677 | 88 | 109 | 0.986 | 0.717 | 525 | 5 | 160 |  |  |  |  | 1.1 | 1.2 | 1.3 | 1.4 | 1.5 | 1.5 | -1.1 | -0.6 | -0.3 | 0 | 0.2 | 0.4 | [5 empty] | 2.77 | 395 |  | 360 | 382 | 357 | [6 empty] | 0.998 | 0.998 | 0.998 | 0.999 | 0.999 | 0.999 | 0.999 | 0.999 | 0.999 | 0.999 | 0.999 | 0.999 | 0.999 | 0.999 | 0.999 | 0.999 | 0.998 | 0.998 | 0.999 | 0.998 | 0.997 | 0.995 | 0.993 | 0.991 | 0.987 | 0.972 | 0.944 | 0.877 | 0.704 | 0.352 | 0 | 0 | 0 | 0 | 0 | 0 | 0 | 0 | [6 empty] | 0.995 | 0.996 | 0.996 | 0.999 | 0.999 | 0.999 | 0.999 | 0.999 | 0.999 | 0.998 | 0.998 | 0.998 | 0.998 | 0.998 | 0.998 | 0.998 | 0.996 | 0.996 | 0.997 | 0.996 | 0.994 | 0.991 | 0.986 | 0.983 | 0.975 | 0.945 | 0.891 | 0.769 | 0.496 | 0.124 | 0 | 0 | 0 | 0 | 0 | 0 | 0 | 0 |  |  |  |  | S-TIM22 | 648-338 | J-SF2 | 648-338 | H-ZF1 | 648-338 | 201307
| 32 | E-FD4 | 755-275 | 1.7552 | 27.53 | 0.027432 | 1.7617 | 27.31 | 0.027888 | 1.7174 | 1.7255 | 1.7286 | 1.7345 | 1.7388 | 1.743 | 1.7473 | 1.7485 | 1.7497 | 1.755 | 1.7552 | 1.7617 | 1.7747 | 1.7764 | 1.7914 | 1.8065 |  |  | 2.9673 | 0 | -1.399 | -2 | 3.3457 | -2 | 3.0718 | -3 | -2.6682 | -4 | 2.895 | -5 | 0.018664 | 0.008467 | 0.007906 | 0.019526 | 0.016705 | 0.019894 | 0.013149 | 0.014739 | 0.015019 | 0.6804 | 0.3717 | 0.1517 | 0.1569 | 0.2882 | 0.236 | 0.4758 | 0.609 | 0.5489 |  | 0.7134 | 0.3656 | 0.1492 | 0.1985 | 0.2394 | 0.2321 | 0.5285 | 0.5385 | 0.5399 |  | 0.0058 | -0.0016 | 0.0117 | 0.0103 |  | 1 | 1 | 1 | 1 | 1 | 1 |  | 608 | 652 | 583 | 602 | 697 | 87 | 100 | 0.943 | 0.627 | 550 | 6 | 160 | 91 | 36.2 | 0.256 |  | 1.3 | 1.4 | 1.5 | 1.6 | 1.8 | 1.9 | -1.1 | -0.6 | -0.2 | 0.1 | 0.4 | 0.7 | [5 empty] | 3.23 | 420 |  | 365 | 392 | 364 | [6 empty] | 0.998 | 0.998 | 0.998 | 0.999 | 0.999 | 0.999 | 0.999 | 0.999 | 0.999 | 0.999 | 0.999 | 0.999 | 0.999 | 0.999 | 0.999 | 0.998 | 0.997 | 0.998 | 0.998 | 0.998 | 0.994 | 0.991 | 0.987 | 0.983 | 0.972 | 0.936 | 0.882 | 0.742 | 0.437 | 0 | 0 | 0 | 0 | 0 | 0 | 0 | 0 | 0 | [6 empty] | 0.996 | 0.996 | 0.996 | 0.999 | 0.999 | 0.999 | 0.998 | 0.998 | 0.998 | 0.998 | 0.998 | 0.998 | 0.998 | 0.998 | 0.998 | 0.997 | 0.993 | 0.996 | 0.995 | 0.996 | 0.987 | 0.982 | 0.974 | 0.966 | 0.944 | 0.876 | 0.778 | 0.551 | 0.191 | 0 | 0 | 0 | 0 | 0 | 0 | 0 | 0 | 0 |  |  | N-SF4 | 755-274 | S-TIH4 | 755-275 | J-SF4 | 755-275 | H-ZF6 | 755-275 | 201307
| 33 | E-FD5 | 673-322 | 1.6727 | 32.17 | 0.02091 | 1.6776 | 31.92 | 0.021227 | 1.6427 | 1.6494 | 1.6519 | 1.6566 | 1.66 | 1.6633 | 1.6666 | 1.6676 | 1.6685 | 1.6725 | 1.6727 | 1.6776 | 1.6875 | 1.6888 | 1.7 | 1.711 | 1.7318 |  | 2.7136 | 0 | -1.142 | -2 | 2.6134 | -2 | 1.7576 | -3 | -1.3308 | -4 | 1.5203 | -5 | 0.0147 | 0.006596 | 0.006087 | 0.014823 | 0.012467 | 0.015651 | 0.010081 | 0.011146 | 0.011199 | 0.703 | 0.3876 | 0.1556 | 0.1599 | 0.2911 | 0.2365 | 0.4724 | 0.5962 | 0.529 | 0.9934 | 0.7373 | 0.3818 | 0.1532 | 0.2023 | 0.242 | 0.233 | 0.5251 | 0.5276 | 0.5211 | 0.9786 | 0.0068 | -0.0004 | 0.0067 | 0.0059 | 0.0659 | 1 | 1 | 1 | 1 | 1 | 1 |  | 580 | 629 | 557 | 570 | 678 | 89 | 109 | 1.03 | 0.721 | 520 | 5 | 170 | 82 | 32.9 | 0.251 |  | 1.2 | 1.2 | 1.3 | 1.3 | 1.4 | 1.5 | -1.1 | -0.7 | -0.4 | -0.1 | 0.1 | 0.3 | [5 empty] | 2.9 | 400 |  | 360 | 386 | 360 | [6 empty] | 0.997 | 0.997 | 0.997 | 0.999 | 0.999 | 0.998 | 0.998 | 0.998 | 0.998 | 0.998 | 0.997 | 0.997 | 0.998 | 0.998 | 0.999 | 0.999 | 0.997 | 0.997 | 0.998 | 0.997 | 0.994 | 0.993 | 0.99 | 0.988 | 0.981 | 0.96 | 0.926 | 0.832 | 0.6 | 0.22 | 0 | 0 | 0 | 0 | 0 | 0 | 0 | 0 | [6 empty] | 0.994 | 0.993 | 0.995 | 0.998 | 0.997 | 0.996 | 0.996 | 0.996 | 0.996 | 0.996 | 0.995 | 0.994 | 0.996 | 0.997 | 0.997 | 0.997 | 0.994 | 0.994 | 0.995 | 0.994 | 0.988 | 0.985 | 0.979 | 0.975 | 0.962 | 0.922 | 0.857 | 0.692 | 0.36 | 0.048 | 0 | 0 | 0 | 0 | 0 | 0 | 0 | 0 |  |  | N-SF5 | 673-323 | S-TIM25 | 673-321 | J-SF5 | 673-321 | H-ZF2 | 673-322 | 201307
| 34 | E-FD8 | 689-312 | 1.6889 | 31.16 | 0.022109 | 1.6942 | 30.92 | 0.02245 | 1.6577 | 1.6645 | 1.6671 | 1.672 | 1.6756 | 1.679 | 1.6825 | 1.6835 | 1.6845 | 1.6887 | 1.6889 | 1.6942 | 1.7046 | 1.706 | 1.7179 | 1.7296 | 1.7518 |  | 2.7618 | 0 | -1.1254 | -2 | 2.8222 | -2 | 1.754 | -3 | -1.2127 | -4 | 1.5522 | -5 | 0.015414 | 0.006942 | 0.006423 | 0.015686 | 0.013241 | 0.016417 | 0.010646 | 0.011804 | 0.011897 | 0.6972 | 0.3832 | 0.1547 | 0.1593 | 0.2905 | 0.2364 | 0.4731 | 0.5989 | 0.5329 | 1.0034 | 0.7313 | 0.3774 | 0.1524 | 0.2015 | 0.2414 | 0.2328 | 0.5258 | 0.5299 | 0.5248 | 0.9882 | 0.0057 | -0.0007 | 0.0076 | 0.0067 | 0.0708 | 1 | 1 | 1 | 1 | 1 | 1 |  | 574 | 617 | 545 | 566 | 665 | 93 | 112 | 0.987 | 0.708 | 530 | 5 | 170 | 84 | 33.2 | 0.256 |  | 0.5 | 0.6 | 0.7 | 0.9 | 1 | 1.2 | -1.8 | -1.3 | -0.9 | -0.6 | -0.3 | 0 | [5 empty] | 2.97 | 405 |  | 360 | 389 | 361 | [6 empty] | 0.998 | 0.998 | 0.998 | 0.998 | 0.998 | 0.998 | 0.998 | 0.998 | 0.998 | 0.998 | 0.998 | 0.998 | 0.998 | 0.998 | 0.998 | 0.998 | 0.998 | 0.997 | 0.998 | 0.999 | 0.994 | 0.994 | 0.991 | 0.988 | 0.98 | 0.951 | 0.907 | 0.8 | 0.555 | 0.192 | 0 | 0 | 0 | 0 | 0 | 0 | 0 | 0 | [6 empty] | 0.995 | 0.996 | 0.996 | 0.998 | 0.999 | 0.998 | 0.998 | 0.999 | 0.998 | 0.999 | 0.998 | 0.997 | 0.997 | 0.997 | 0.997 | 0.997 | 0.996 | 0.994 | 0.996 | 0.997 | 0.987 | 0.988 | 0.981 | 0.977 | 0.96 | 0.904 | 0.822 | 0.64 | 0.308 | 0.037 | 0 | 0 | 0 | 0 | 0 | 0 | 0 | 0 |  |  | N-SF8 | 689-313 | S-TIM28 | 689-311 | J-SF8 | 689-311 | H-ZF10 | 689-312 | 201307
| 35 | E-FD10 | 728-283 | 1.7283 | 28.32 | 0.025715 | 1.7343 | 28.1 | 0.026133 | 1.6925 | 1.7003 | 1.7032 | 1.7087 | 1.7128 | 1.7168 | 1.7208 | 1.722 | 1.7231 | 1.728 | 1.7283 | 1.7343 | 1.7465 | 1.7481 | 1.7621 | 1.7761 |  |  | 2.8815 | 0 | -1.3228 | -2 | 3.1456 | -2 | 2.6852 | -3 | -2.2578 | -4 | 2.4693 | -5 | 0.017628 | 0.007977 | 0.00743 | 0.018285 | 0.015577 | 0.018785 | 0.012343 | 0.01379 | 0.014002 | 0.6855 | 0.3753 | 0.1526 | 0.1576 | 0.2889 | 0.236 | 0.475 | 0.6058 | 0.5437 |  | 0.7188 | 0.3693 | 0.1502 | 0.1994 | 0.24 | 0.2323 | 0.5277 | 0.5358 | 0.535 |  | 0.0073 | -0.001 | 0.0096 | 0.0085 |  | 1 | 1 | 1 | 1 | 1 | 1 |  | 592 | 634 | 565 | 583 | 681 | 90 | 109 | 0.993 | 0.68 | 545 | 5 | 150 | 88 | 34.9 | 0.256 |  | 1 | 1.1 | 1.2 | 1.3 | 1.5 | 1.6 | -1.3 | -0.9 | -0.5 | -0.2 | 0.2 | 0.5 | [5 empty] | 3.07 | 420 |  | 365 | 395 | 365 | [6 empty] | 0.998 | 0.998 | 0.997 | 0.999 | 0.999 | 0.999 | 0.999 | 0.999 | 0.999 | 0.999 | 0.999 | 0.999 | 0.999 | 0.999 | 0.999 | 0.999 | 0.997 | 0.997 | 0.998 | 0.997 | 0.993 | 0.99 | 0.986 | 0.982 | 0.968 | 0.923 | 0.856 | 0.705 | 0.409 | 0 | 0 | 0 | 0 | 0 | 0 | 0 | 0 | 0 | [6 empty] | 0.995 | 0.995 | 0.994 | 0.999 | 0.999 | 0.999 | 0.999 | 0.999 | 0.999 | 0.999 | 0.999 | 0.999 | 0.998 | 0.998 | 0.998 | 0.998 | 0.995 | 0.994 | 0.996 | 0.994 | 0.985 | 0.98 | 0.973 | 0.964 | 0.937 | 0.853 | 0.733 | 0.497 | 0.168 | 0 | 0 | 0 | 0 | 0 | 0 | 0 | 0 | 0 |  |  | N-SF10 | 728-285 | S-TIH10 | 728-285 | J-SF10 | 728-285 | H-ZF4 | 728-283 | 201307
| 36 | E-FD13 | 741-278 | 1.7408 | 27.76 | 0.026685 | 1.7471 | 27.54 | 0.027125 | 1.7038 | 1.7118 | 1.7148 | 1.7206 | 1.7248 | 1.7289 | 1.7331 | 1.7343 | 1.7354 | 1.7405 | 1.7408 | 1.7471 | 1.7598 | 1.7614 | 1.776 | 1.7906 |  |  | 2.9206 | 0 | -1.3682 | -2 | 3.2568 | -2 | 2.8726 | -3 | -2.4277 | -4 | 2.6615 | -5 | 0.018219 | 0.008255 | 0.007699 | 0.018986 | 0.016214 | 0.019417 | 0.012798 | 0.014327 | 0.014576 | 0.6827 | 0.3734 | 0.1521 | 0.1572 | 0.2885 | 0.236 | 0.4755 | 0.6076 | 0.5466 |  | 0.7158 | 0.3673 | 0.1496 | 0.1989 | 0.2397 | 0.2321 | 0.5282 | 0.5374 | 0.5377 |  | 0.0071 | -0.0012 | 0.0106 | 0.0093 |  | 1 | 1 | 1 | 1 | 1 | 1 |  | 597 | 642 | 572 | 588 | 686 | 91 | 110 | 0.965 | 0.689 | 510 | 5 | 180 |  |  |  |  | 1 | 1.1 | 1.2 | 1.3 | 1.3 | 1.4 | -1.3 | -0.9 | -0.5 | -0.2 | 0 | 0.3 | [5 empty] | 3.11 | 420 |  | 365 | 396 | 365 | [6 empty] | 0.999 | 0.999 | 0.999 | 0.999 | 0.999 | 0.999 | 0.999 | 0.999 | 0.999 | 0.999 | 0.999 | 0.999 | 0.999 | 0.999 | 0.999 | 0.998 | 0.997 | 0.995 | 0.998 | 0.997 | 0.993 | 0.99 | 0.986 | 0.98 | 0.967 | 0.919 | 0.849 | 0.698 | 0.409 | 0 | 0 | 0 | 0 | 0 | 0 | 0 | 0 | 0 | [6 empty] | 0.997 | 0.997 | 0.998 | 0.999 | 0.999 | 0.999 | 0.999 | 0.999 | 0.999 | 0.999 | 0.999 | 0.999 | 0.999 | 0.998 | 0.998 | 0.996 | 0.995 | 0.991 | 0.995 | 0.995 | 0.985 | 0.979 | 0.973 | 0.961 | 0.936 | 0.845 | 0.722 | 0.487 | 0.167 | 0 | 0 | 0 | 0 | 0 | 0 | 0 | 0 | 0 |  |  |  |  | S-TIH13 | 741-278 | J-SF13 | 741-278 | H-ZF50 | 741-278 | 201307
| 37 | E-FD15 | 699-301 | 1.6989 | 30.05 | 0.023259 | 1.7044 | 29.81 | 0.023628 | 1.6661 | 1.6734 | 1.6761 | 1.6812 | 1.6849 | 1.6885 | 1.6922 | 1.6933 | 1.6943 | 1.6987 | 1.6989 | 1.7044 | 1.7155 | 1.7169 | 1.7295 | 1.742 | 1.7659 |  | 2.792 | 0 | -1.2311 | -2 | 2.8803 | -2 | 2.143 | -3 | -1.6932 | -4 | 1.9742 | -5 | 0.016132 | 0.007268 | 0.00674 | 0.016519 | 0.01402 | 0.017183 | 0.011182 | 0.012446 | 0.0126 | 0.6936 | 0.3811 | 0.1539 | 0.1586 | 0.2898 | 0.2362 | 0.4741 | 0.6028 | 0.5394 | 1.0251 | 0.7272 | 0.3751 | 0.1515 | 0.2006 | 0.2408 | 0.2325 | 0.5267 | 0.5333 | 0.531 | 1.0091 | 0.0072 | -0.0008 | 0.0097 | 0.0086 | 0.0892 | 1 | 1 | 1 | 1 | 1 | 1 |  | 593 | 640 | 566 | 585 | 685 | 87 | 106 | 0.973 | 0.671 | 545 | 5 | 140 | 85 | 34.1 | 0.25 |  | 1.5 | 1.5 | 1.6 | 1.8 | 1.9 | 2.1 | -0.8 | -0.4 | 0 | 0.3 | 0.7 | 1 | [5 empty] | 2.95 | 420 |  | 360 | 393 | 361 | [6 empty] | 0.997 | 0.997 | 0.998 | 0.999 | 0.999 | 0.999 | 0.999 | 0.999 | 0.999 | 0.999 | 0.999 | 0.999 | 0.999 | 0.999 | 0.999 | 0.998 | 0.998 | 0.996 | 0.998 | 0.998 | 0.993 | 0.99 | 0.987 | 0.983 | 0.974 | 0.935 | 0.875 | 0.736 | 0.481 | 0.187 | 0 | 0 | 0 | 0 | 0 | 0 | 0 | 0 | [6 empty] | 0.997 | 0.996 | 0.996 | 0.998 | 0.999 | 0.999 | 0.998 | 0.998 | 0.998 | 0.998 | 0.998 | 0.998 | 0.998 | 0.998 | 0.998 | 0.997 | 0.995 | 0.992 | 0.996 | 0.996 | 0.986 | 0.98 | 0.973 | 0.966 | 0.948 | 0.874 | 0.765 | 0.542 | 0.231 | 0.035 | 0 | 0 | 0 | 0 | 0 | 0 | 0 | 0 |  |  | N-SF15 | 699-302 | S-TIM35 | 699-301 | J-SF15 | 699-301 | H-ZF11 | 699-301 | 201307
● | 38 | FD60 | 805-255 | 1.8052 | 25.46 | 0.03163 | 1.8126 | 25.25 | 0.032181 | 1.7634 | 1.7716 | 1.775 | 1.7815 | 1.7864 | 1.7912 | 1.7961 | 1.7975 | 1.7989 | 1.8049 | 1.8052 | 1.8126 | 1.8277 | 1.8297 | 1.8472 | 1.8648 |  |  | 3.1171 | 0 | -1.1616 | -2 | 4.4865 | -2 | 1.6588 | -3 | 2.5717 | -5 | 1.4758 | -5 | 0.02116 | 0.00968 | 0.009072 | 0.022558 | 0.019471 | 0.022569 | 0.015113 | 0.017068 | 0.017511 | 0.669 | 0.3629 | 0.1502 | 0.1558 | 0.2868 | 0.2355 | 0.4776 | 0.6156 | 0.5561 |  | 0.7013 | 0.3567 | 0.1477 | 0.1969 | 0.2381 | 0.2315 | 0.5304 | 0.5441 | 0.5466 |  | 0.0041 | -0.0017 | 0.015 | 0.0132 |  | 1 | 1 | 1 | 1 | 1 | 1 |  | 592 | 640 | 563 | 586 | 676 | 93 | 109 | 1.1 | 0.636 | 550 | 6 | 180 | 92 | 36.1 | 0.269 | 81 | 0 | 0.1 | 0.3 | 0.5 | 0.6 | 0.8 | -2.4 | -1.9 | -1.5 | -1.1 | -0.8 | -0.5 |  |  |  |  | 2.64 | 3.36 | 440 |  | 365 | 390 | 363 | 0.926 | 0.937 | 0.966 | 0.986 | 0.993 | 0.999 | 0.999 | 0.998 | 0.999 | 0.999 | 0.999 | 0.999 | 0.999 | 0.999 | 0.999 | 0.999 | 0.999 | 0.999 | 0.999 | 0.999 | 0.999 | 0.998 | 0.997 | 0.995 | 0.996 | 0.996 | 0.989 | 0.986 | 0.983 | 0.978 | 0.969 | 0.943 | 0.898 | 0.774 | 0.483 | 0.117 | 0 | 0 | 0 | 0 | 0 | 0 | 0 | 0 | 0.857 | 0.878 | 0.934 | 0.973 | 0.986 | 0.999 | 0.997 | 0.996 | 0.998 | 0.998 | 0.998 | 0.998 | 0.997 | 0.997 | 0.997 | 0.997 | 0.998 | 0.998 | 0.999 | 0.998 | 0.997 | 0.995 | 0.993 | 0.99 | 0.993 | 0.991 | 0.979 | 0.972 | 0.965 | 0.957 | 0.939 | 0.889 | 0.806 | 0.599 | 0.234 | 0.014 | 0 | 0 | 0 | 0 | 0 | 0 | 0 | 0 | 0.315 | 0.333 | N-SF6 | 805-254 | S-TIH6 | 805-254 | J-SF6 | 805-254 | H-ZF7LA | 805-255 | 201307
● | 39 | FD60-W | 805-255 | 1.8052 | 25.46 | 0.03163 | 1.8126 | 25.25 | 0.032181 | 1.7634 | 1.7716 | 1.775 | 1.7815 | 1.7864 | 1.7912 | 1.7961 | 1.7975 | 1.7989 | 1.8049 | 1.8052 | 1.8126 | 1.8277 | 1.8297 | 1.8472 | 1.8648 |  |  | 3.1171 | 0 | -1.1616 | -2 | 4.4865 | -2 | 1.6588 | -3 | 2.5717 | -5 | 1.4758 | -5 | 0.02116 | 0.00968 | 0.009072 | 0.022558 | 0.019471 | 0.022569 | 0.015113 | 0.017068 | 0.017511 | 0.669 | 0.3629 | 0.1502 | 0.1558 | 0.2868 | 0.2355 | 0.4776 | 0.6156 | 0.5561 |  | 0.7013 | 0.3567 | 0.1477 | 0.1969 | 0.2381 | 0.2315 | 0.5304 | 0.5441 | 0.5466 |  | 0.0041 | -0.0017 | 0.015 | 0.0132 |  | 1 | 1 | 1 | 1 | 1 | 1 |  | 592 | 640 | 563 | 586 | 676 | 93 | 109 | 1.1 | 0.636 | 550 | 6 | 180 | 92 | 36.1 | 0.269 | 81 | 0 | 0.1 | 0.3 | 0.5 | 0.6 | 0.8 | -2.4 | -1.9 | -1.5 | -1.1 | -0.8 | -0.5 |  |  |  |  | 2.64 | 3.36 | 425 |  | 365 | 390 | 363 | 0.926 | 0.937 | 0.966 | 0.986 | 0.993 | 0.999 | 0.999 | 0.998 | 0.999 | 0.999 | 0.999 | 0.999 | 0.999 | 0.999 | 0.999 | 0.999 | 0.999 | 0.999 | 0.999 | 0.999 | 0.999 | 0.998 | 0.9964 | 0.9949 | 0.9961 | 0.9966 | 0.9931 | 0.9911 | 0.9885 | 0.9843 | 0.9758 | 0.9439 | 0.8943 | 0.7697 | 0.482 | 0.1136 | 0 | 0 | 0 | 0 | 0 | 0 | 0 | 0 | 0.857 | 0.878 | 0.934 | 0.973 | 0.986 | 0.999 | 0.997 | 0.996 | 0.998 | 0.998 | 0.998 | 0.998 | 0.997 | 0.997 | 0.997 | 0.997 | 0.998 | 0.998 | 0.999 | 0.998 | 0.997 | 0.995 | 0.9929 | 0.993 | 0.9923 | 0.9931 | 0.9862 | 0.9823 | 0.9772 | 0.9689 | 0.9522 | 0.8909 | 0.7997 | 0.5925 | 0.2323 | 0.0129 | 0 | 0 | 0 | 0 | 0 | 0 | 0 | 0 |  |  | N-SF6 | 805-254 | S-TIH6 | 805-254 | J-SF6 | 805-254 | H-ZF7LA | 805-255 | 201307
| 40 | FD110 | 785-257 | 1.7847 | 25.72 | 0.03051 | 1.7919 | 25.51 | 0.031041 | 1.7439 | 1.7523 | 1.7555 | 1.7619 | 1.7667 | 1.7712 | 1.776 | 1.7773 | 1.7786 | 1.7845 | 1.7847 | 1.7919 | 1.8065 | 1.8084 | 1.8253 | 1.8422 |  |  | 3.0534 | 0 | -1.2752 | -2 | 4.0609 | -2 | 2.2706 | -3 | -7.8087 | -5 | 1.9874 | -5 | 0.020432 | 0.009327 | 0.008747 | 0.021763 | 0.018785 | 0.021791 | 0.014575 | 0.016466 | 0.016895 | 0.6697 | 0.364 | 0.1501 | 0.1556 | 0.2867 | 0.2356 | 0.4777 | 0.6157 | 0.5566 |  | 0.702 | 0.3578 | 0.1475 | 0.1967 | 0.238 | 0.2315 | 0.5305 | 0.5443 | 0.5471 |  | 0.0036 | -0.0024 | 0.0158 | 0.0138 |  | 1 | 1 | 1 | 1 | 1 | 1 |  | 591 | 642 | 666 | 582 | 677 | 91 | 108 | 1.06 | 0.694 | 545 | 5 | 190 | 91 | 36 | 0.265 |  | 0.5 | 0.6 | 0.7 | 0.8 | 0.9 | 1 | -1.9 | -1.5 | -1.1 | -0.8 | -0.5 | -0.2 | [5 empty] | 3.22 | 440 |  | 365 | 399 | 366 | [6 empty] | 0.997 | 0.997 | 0.998 | 0.999 | 0.999 | 0.999 | 0.999 | 0.999 | 0.999 | 0.999 | 0.999 | 0.999 | 0.999 | 0.999 | 0.998 | 0.998 | 0.996 | 0.995 | 0.996 | 0.996 | 0.991 | 0.987 | 0.982 | 0.973 | 0.955 | 0.9 | 0.829 | 0.674 | 0.363 | 0 | 0 | 0 | 0 | 0 | 0 | 0 | 0 | 0 | [6 empty] | 0.994 | 0.994 | 0.996 | 0.999 | 0.999 | 0.999 | 0.998 | 0.998 | 0.998 | 0.998 | 0.999 | 0.999 | 0.999 | 0.997 | 0.997 | 0.995 | 0.991 | 0.99 | 0.992 | 0.993 | 0.983 | 0.975 | 0.964 | 0.946 | 0.912 | 0.81 | 0.687 | 0.454 | 0.132 | 0 | 0 | 0 | 0 | 0 | 0 | 0 | 0 | 0 |  |  | N-SF11 | 785-257 | S-TIH11 | 785-257 | J-SF11 | 785-257 | H-ZF13 | 785-257 | 201307
| 41 | FD140 | 762-266 | 1.7618 | 26.61 | 0.028631 | 1.7686 | 26.39 | 0.029119 | 1.7226 | 1.731 | 1.7342 | 1.7403 | 1.7448 | 1.7491 | 1.7536 | 1.7549 | 1.7561 | 1.7616 | 1.7618 | 1.7686 | 1.7822 | 1.784 | 1.7997 | 1.8155 |  |  | 2.9851 | 0 | -1.4238 | -2 | 3.5496 | -2 | 2.8458 | -3 | -1.9007 | -4 | 2.4309 | -5 | 0.019361 | 0.008792 | 0.008227 | 0.020404 | 0.017527 | 0.02064 | 0.013697 | 0.015422 | 0.01576 | 0.6762 | 0.3691 | 0.1509 | 0.1562 | 0.2873 | 0.2357 | 0.4769 | 0.6122 | 0.5519 |  | 0.7088 | 0.363 | 0.1484 | 0.1975 | 0.2386 | 0.2318 | 0.5296 | 0.5412 | 0.5426 |  | 0.006 | -0.0021 | 0.0137 | 0.0118 |  | 1 | 1 | 1 | 1 | 1 | 1 |  | 611 | 658 | 584 | 604 | 696 | 84 | 102 | 1.02 | 0.694 | 585 | 6 | 160 | 91 | 36.2 | 0.256 |  | 1.7 | 1.7 | 1.9 | 2 | 2.2 | 2.4 | -0.7 | -0.3 | 0.1 | 0.5 | 0.8 | 1.2 | [5 empty] | 3.14 | 430 |  | 370 | 399 | 368 | [6 empty] | 0.997 | 0.997 | 0.997 | 0.999 | 0.999 | 0.998 | 0.998 | 0.998 | 0.998 | 0.998 | 0.998 | 0.998 | 0.998 | 0.998 | 0.998 | 0.996 | 0.996 | 0.995 | 0.997 | 0.997 | 0.991 | 0.988 | 0.983 | 0.977 | 0.961 | 0.901 | 0.815 | 0.626 | 0.301 | 0 | 0 | 0 | 0 | 0 | 0 | 0 | 0 | 0 | [6 empty] | 0.995 | 0.995 | 0.995 | 0.998 | 0.998 | 0.996 | 0.996 | 0.996 | 0.996 | 0.996 | 0.996 | 0.996 | 0.995 | 0.995 | 0.995 | 0.994 | 0.992 | 0.989 | 0.994 | 0.993 | 0.982 | 0.976 | 0.966 | 0.954 | 0.924 | 0.812 | 0.663 | 0.392 | 0.091 | 0 | 0 | 0 | 0 | 0 | 0 | 0 | 0 | 0 |  |  | N-SF14 | 762-265 | S-TIH14 | 762-265 | J-SF14 | 762-266 | H-ZF12 | 762-266 | 201307
● | 42 | FD225 | 808-228 | 1.8081 | 22.76 | 0.035498 | 1.8164 | 22.58 | 0.03616 | 1.7611 | 1.7708 | 1.7746 | 1.7818 | 1.7873 | 1.7925 | 1.798 | 1.7996 | 1.801 | 1.8078 | 1.8081 | 1.8164 | 1.8335 | 1.8357 | 1.8558 | 1.8764 |  |  | 3.119 | 0 | -1.5821 | -2 | 4.4425 | -2 | 3.5835 | -3 | -2.3943 | -4 | 3.8757 | -5 | 0.023411 | 0.010708 | 0.010098 | 0.0254 | 0.022315 | 0.024976 | 0.016875 | 0.019285 | 0.020088 | 0.6595 | 0.3579 | 0.1479 | 0.1538 | 0.2845 | 0.235 | 0.4805 | 0.6286 | 0.579 |  | 0.6907 | 0.3513 | 0.1452 | 0.1942 | 0.236 | 0.2307 | 0.5333 | 0.5555 | 0.5684 |  | 0.0072 | -0.0028 | 0.0243 | 0.0213 |  | 1 | 1 | 1 | 1 | 1 | 1 | 1 | 543 | 586 | 517 | 536 | 621 | 95 | 118 | 0.856 | 0.646 | 380 | 4 | 320 | 81.9 | 32.4 | 0.264 | 57 | -3.09 | -3.1 | -3.09 | -3.09 | -3.08 | -3.02 | -5.52 | -5.17 | -4.89 | -4.65 | -4.44 | -4.25 |  |  |  |  | 3.61 | 3.32 | 425 |  | 370 | 392 | 370 | 0.866 | 0.8938 | 0.9318 | 0.9725 | 0.983 | 0.989 | 0.9951 | 0.9948 | 0.9969 | 0.9989 | 0.999 | 0.999 | 0.999 | 0.999 | 0.9989 | 0.999 | 0.999 | 0.999 | 0.999 | 0.9985 | 0.9981 | 0.9982 | 0.9978 | 0.9973 | 0.9971 | 0.9957 | 0.9921 | 0.9904 | 0.9875 | 0.9835 | 0.9762 | 0.9435 | 0.8678 | 0.6301 | 0.218 | 0 | 0 | 0 | 0 | 0 | 0 | 0 | 0 | 0 | 0.75 | 0.7989 | 0.8683 | 0.9457 | 0.9663 | 0.9782 | 0.9902 | 0.9896 | 0.9937 | 0.9978 | 0.9982 | 0.9981 | 0.9981 | 0.9981 | 0.9978 | 0.9983 | 0.9985 | 0.9988 | 0.9989 | 0.997 | 0.9963 | 0.9964 | 0.9956 | 0.9947 | 0.9942 | 0.9915 | 0.9842 | 0.9808 | 0.9751 | 0.9672 | 0.9529 | 0.8902 | 0.7531 | 0.397 | 0.0475 | 0 | 0 | 0 | 0 | 0 | 0 | 0 | 0 | 0 |  |  |  |  | S-NPH1 | 808-228 |  |  |  |  | 201505
● | 43 | FDS24 | 921-240 | 1.9212 | 23.96 | 0.038453 | 1.9302 | 23.77 | 0.039142 | 1.871 | 1.8808 | 1.8848 | 1.8926 | 1.8985 | 1.9043 | 1.9102 | 1.9119 | 1.9135 | 1.9209 | 1.9212 | 1.9302 | 1.9487 | 1.951 | 1.9725 | 1.9942 | 2.0361 |  | 3.5126 | 0 | -1.5301 | -2 | 5.3936 | -2 | 3.4949 | -3 | -1.795 | -4 | 3.4403 | -5 | 0.025385 | 0.011662 | 0.010988 | 0.027465 | 0.02385 | 0.02709 | 0.018335 | 0.020807 | 0.021456 | 0.6602 | 0.3569 | 0.1487 | 0.1546 | 0.2858 | 0.2354 | 0.4788 | 0.6202 | 0.5642 |  | 0.6921 | 0.3506 | 0.146 | 0.1955 | 0.2372 | 0.2313 | 0.5316 | 0.5482 | 0.5543 |  | 0.0023 | -0.0026 | 0.0173 | 0.0151 |  | 1 | 1 | 1 | 2 | 2 | 1 | 1 | 629 | 678 | 603 | 623 |  | 79 | 96 | 1.19 | 0.637 | 605 | 6 | 120 | 115 | 45.2 | 0.275 |  | 1.6 | 1.8005 | 2.0135 | 2.1 | 2.2543 | 2.4012 | -1 | -0.4 | 0.1 | 0.5 | 0.8 | 1.1 |  |  |  |  | 1.93 | 3.84 |  | 435 | 370 | 419 | 369 | 0.962 | 0.972 | 0.989 | 0.997 | 0.999 | 0.998 | 0.999 | 0.999 | 0.999 | 0.999 | 0.999 | 0.999 | 0.999 | 0.999 | 0.999 | 0.999 | 0.999 | 0.998 | 0.998 | 0.998 | 0.998 | 0.998 | 0.996 | 0.995 | 0.994 | 0.991 | 0.979 | 0.971 | 0.959 | 0.939 | 0.898 | 0.811 | 0.722 | 0.549 | 0.263 | 0 | 0 | 0 | 0 | 0 | 0 | 0 | 0 | 0 | 0.925 | 0.944 | 0.978 | 0.995 | 0.999 | 0.997 | 0.999 | 0.999 | 0.999 | 0.999 | 0.999 | 0.999 | 0.998 | 0.998 | 0.998 | 0.998 | 0.997 | 0.997 | 0.997 | 0.997 | 0.996 | 0.995 | 0.992 | 0.989 | 0.989 | 0.983 | 0.958 | 0.942 | 0.92 | 0.881 | 0.806 | 0.657 | 0.521 | 0.301 | 0.069 | 0 | 0 | 0 | 0 | 0 | 0 | 0 | 0 | 0 | [10 empty] | 201307
● | 44 | FDS90 | 847-238 | 1.8467 | 23.78 | 0.035597 | 1.8551 | 23.6 | 0.036234 | 1.7993 | 1.8092 | 1.813 | 1.8203 | 1.8257 | 1.831 | 1.8365 | 1.8381 | 1.8396 | 1.8464 | 1.8467 | 1.8551 | 1.8721 | 1.8743 | 1.8941 | 1.9142 |  |  | 3.2606 | 0 | -1.778 | -2 | 4.0903 | -2 | 5.6077 | -3 | -5.6434 | -4 | 5.4763 | -5 | 0.023493 | 0.01077 | 0.010171 | 0.025426 | 0.022038 | 0.025069 | 0.016981 | 0.019253 | 0.019825 | 0.66 | 0.3574 | 0.1482 | 0.1544 | 0.2857 | 0.2356 | 0.4787 | 0.6191 | 0.5648 |  | 0.6919 | 0.3511 | 0.1456 | 0.1952 | 0.2372 | 0.2314 | 0.5314 | 0.5471 | 0.5548 |  | 0.0029 | -0.0032 | 0.0158 | 0.0137 |  | 2 | 1 | 1 | 1 | 1 | 1 |  | 612 | 653 | 588 | 604 | 697 | 90 | 107 | 1 | 0.61 | 550 | 6 | 160 | 101 | 40.7 | 0.244 |  | 0.3 | 0.4 | 0.5 | 0.6 | 0.8 | 1 | -2.2 | -1.8 | -1.4 | -1 | -0.6 | -0.3 |  |  |  |  | 2.73 | 3.5 |  | 410 | 370 | 402 | 368 | 0.938 | 0.95 | 0.976 | 0.991 | 0.997 | 0.999 | 0.997 | 0.997 | 0.998 | 0.999 | 0.999 | 0.999 | 0.999 | 0.999 | 0.999 | 0.999 | 0.999 | 0.999 | 0.999 | 0.998 | 0.999 | 0.998 | 0.996 | 0.994 | 0.995 | 0.995 | 0.989 | 0.984 | 0.977 | 0.968 | 0.946 | 0.887 | 0.808 | 0.627 | 0.298 | 0 | 0 | 0 | 0 | 0 | 0 | 0 | 0 | 0 | 0.879 | 0.902 | 0.953 | 0.983 | 0.994 | 0.999 | 0.993 | 0.994 | 0.996 | 0.999 | 0.999 | 0.999 | 0.999 | 0.999 | 0.999 | 0.998 | 0.998 | 0.998 | 0.997 | 0.997 | 0.997 | 0.995 | 0.992 | 0.988 | 0.991 | 0.99 | 0.977 | 0.968 | 0.954 | 0.937 | 0.895 | 0.786 | 0.653 | 0.393 | 0.089 | 0 | 0 | 0 | 0 | 0 | 0 | 0 | 0 | 0 | 0.316 | 0.335 | N-SF57 | 847-238 | S-TIH53 | 847-238 | J-SF03 | 847-238 | H-ZF52A | 847-238 | 201307
● | 45 | FDS90-SG | 847-238 | 1.8467 | 23.78 | 0.035597 | 1.8551 | 23.6 | 0.036234 | 1.7993 | 1.8092 | 1.813 | 1.8203 | 1.8257 | 1.831 | 1.8365 | 1.8381 | 1.8396 | 1.8464 | 1.8467 | 1.8551 | 1.8721 | 1.8743 | 1.8941 | 1.9142 |  |  | 3.2606 | 0 | -1.778 | -2 | 4.0903 | -2 | 5.6077 | -3 | -5.6434 | -4 | 5.4763 | -5 | 0.023493 | 0.01077 | 0.010171 | 0.025426 | 0.022038 | 0.025069 | 0.016981 | 0.019253 | 0.019825 | 0.66 | 0.3574 | 0.1482 | 0.1544 | 0.2857 | 0.2356 | 0.4787 | 0.6191 | 0.5648 |  | 0.6919 | 0.3511 | 0.1456 | 0.1952 | 0.2372 | 0.2314 | 0.5314 | 0.5471 | 0.5548 |  | 0.0029 | -0.0032 | 0.0158 | 0.0137 |  | 2 | 1 | 1 | 1 | 1 | 1 |  | 612 | 653 | 588 | 604 | 697 | 90 | 107 | 1 | 0.61 | 550 | 6 | 160 | 101 | 40.7 | 0.244 |  | 0.3 | 0.4 | 0.5 | 0.6 | 0.8 | 1 | -2.2 | -1.8 | -1.4 | -1 | -0.6 | -0.3 |  |  |  |  | 2.73 | 3.5 |  | 404 | 367 | 398 | 366 | 0.938 | 0.95 | 0.976 | 0.991 | 0.997 | 0.999 | 0.997 | 0.997 | 0.998 | 0.999 | 0.999 | 0.999 | 0.999 | 0.999 | 0.999 | 0.999 | 0.999 | 0.999 | 0.999 | 0.998 | 0.999 | 0.998 | 0.997 | 0.996 | 0.998 | 0.998 | 0.991 | 0.988 | 0.983 | 0.976 | 0.96 | 0.908 | 0.828 | 0.644 | 0.348 | 0 | 0 | 0 | 0 | 0 | 0 | 0 | 0 | 0 | 0.879 | 0.902 | 0.953 | 0.983 | 0.994 | 0.999 | 0.993 | 0.994 | 0.996 | 0.999 | 0.999 | 0.999 | 0.999 | 0.999 | 0.999 | 0.998 | 0.998 | 0.998 | 0.997 | 0.997 | 0.997 | 0.995 | 0.994 | 0.993 | 0.996 | 0.995 | 0.983 | 0.975 | 0.966 | 0.952 | 0.921 | 0.825 | 0.686 | 0.415 | 0.121 | 0 | 0 | 0 | 0 | 0 | 0 | 0 | 0 | 0 | 0.315 | 0.334 | N-SF57 | 847-238 | S-TIH53 | 847-238 | J-SF03 | 847-238 | H-ZF52A | 847-238 | 201307
● | 46 | FDS90(P) | 847-239 | 1.8467 | 23.88 | 0.03546 | 1.855 | 23.69 | 0.036092 | 1.7998 | 1.8094 | 1.8131 | 1.8203 | 1.8258 | 1.831 | 1.8365 | 1.8381 | 1.8396 | 1.8464 | 1.8467 | 1.855 | 1.872 | 1.8742 | 1.8939 | 1.9139 |  |  | 3.2566 | 0 | -1.5804 | -2 | 4.433 | -2 | 4.362 | -3 | -3.6912 | -4 | 4.3 | -5 | 0.023448 | 0.01076 | 0.010138 | 0.025322 | 0.021949 | 0.02502 | 0.016918 | 0.019174 | 0.019745 | 0.6613 | 0.3579 | 0.1486 | 0.1548 | 0.2859 | 0.2355 | 0.4786 | 0.619 | 0.5637 |  | 0.6932 | 0.3516 | 0.146 | 0.1956 | 0.2373 | 0.2314 | 0.5313 | 0.5471 | 0.5538 |  | 0.0038 | -0.0025 | 0.0157 | 0.0137 |  | 2 | 1 | 1 | 1 | 1 | 1 |  | 612 | 653 | 588 | 604 | 697 | 90 | 107 | 1 | 0.61 | 550 | 6 | 160 | 101 | 40.7 | 0.244 |  | 0.3 | 0.4 | 0.5 | 0.6 | 0.8 | 1 | -2.2 | -1.8 | -1.4 | -1 | -0.6 | -0.3 |  |  |  |  | 2.73 | 3.5 |  | 410 | 370 | 402 | 368 | 0.938 | 0.95 | 0.976 | 0.991 | 0.997 | 0.999 | 0.997 | 0.997 | 0.998 | 0.999 | 0.999 | 0.999 | 0.999 | 0.999 | 0.999 | 0.999 | 0.999 | 0.999 | 0.999 | 0.998 | 0.999 | 0.998 | 0.996 | 0.994 | 0.995 | 0.995 | 0.989 | 0.984 | 0.977 | 0.968 | 0.946 | 0.887 | 0.808 | 0.627 | 0.298 | 0 | 0 | 0 | 0 | 0 | 0 | 0 | 0 | 0 | 0.879 | 0.902 | 0.953 | 0.983 | 0.994 | 0.999 | 0.993 | 0.994 | 0.996 | 0.999 | 0.999 | 0.999 | 0.999 | 0.999 | 0.999 | 0.998 | 0.998 | 0.998 | 0.997 | 0.997 | 0.997 | 0.995 | 0.992 | 0.988 | 0.991 | 0.99 | 0.977 | 0.968 | 0.954 | 0.937 | 0.895 | 0.786 | 0.653 | 0.393 | 0.089 | 0 | 0 | 0 | 0 | 0 | 0 | 0 | 0 | 0 | 0.316 | 0.335 | N-SF57 | 847-238 | S-TIH53 | 847-238 | J-SF03 | 847-238 | H-ZF52A | 847-238 | 201307
● | 47 | E-FDS1 | 923-209 | 1.9229 | 20.88 | 0.044198 | 1.9332 | 20.71 | 0.045071 | 1.8657 | 1.8774 | 1.8819 | 1.8906 | 1.8972 | 1.9037 | 1.9104 | 1.9123 | 1.9141 | 1.9225 | 1.9229 | 1.9332 | 1.9546 | 1.9574 | 1.9828 | 2.0092 |  |  | 3.5045 | 0 | -2.0334 | -2 | 5.3803 | -2 | 6.2874 | -3 | -5.6922 | -4 | 7.3559 | -5 | 0.028522 | 0.013134 | 0.012483 | 0.031715 | 0.028235 | 0.030451 | 0.020924 | 0.024147 | 0.025433 | 0.6453 | 0.3482 | 0.1453 | 0.1519 | 0.2824 | 0.2346 | 0.4829 | 0.6388 | 0.5969 |  | 0.6756 | 0.3414 | 0.1425 | 0.1917 | 0.2342 | 0.2301 | 0.5358 | 0.5643 | 0.5854 |  | 0.0018 | -0.005 | 0.0322 | 0.0282 |  | 1 | 1 | 2 | 1 | 1 | 2 |  | 666 | 716 | 638 | 661 | 758 | 63 | 75 | 0.804 | 0.489 | 460 | 5 | 240 | 92 | 36.7 | 0.258 | 73 | 0.3 | 0.5 | 0.8 | 1.1 | 1.5 | 1.8 | -2.3 | -1.7 | -1.1 | -0.5 | 0 | 0.5 |  |  |  |  | 2.91 | 3.94 |  | 440 | 385 | 427 | 386 | 0.919 | 0.946 | 0.969 | 0.993 | 0.999 | 0.999 | 0.995 | 0.995 | 0.997 | 0.998 | 0.998 | 0.998 | 0.998 | 0.997 | 0.997 | 0.997 | 0.997 | 0.997 | 0.997 | 0.997 | 0.997 | 0.996 | 0.997 | 0.997 | 0.996 | 0.992 | 0.98 | 0.972 | 0.959 | 0.932 | 0.859 | 0.613 | 0.35 | 0 | 0 | 0 | 0 | 0 | 0 | 0 | 0 | 0 | 0 | 0 | 0.845 | 0.895 | 0.938 | 0.987 | 0.999 | 0.999 | 0.993 | 0.992 | 0.995 | 0.998 | 0.998 | 0.997 | 0.999 | 0.997 | 0.996 | 0.996 | 0.996 | 0.996 | 0.997 | 0.996 | 0.997 | 0.997 | 0.997 | 0.996 | 0.993 | 0.983 | 0.96 | 0.944 | 0.919 | 0.868 | 0.737 | 0.376 | 0.122 | 0 | 0 | 0 | 0 | 0 | 0 | 0 | 0 | 0 | 0 | 0 | 0.321 | 0.342 | N-SF66 | 923-209 | (S-NPH2) | 923-189 | J-SSFH1 | 923-205 | H-ZF62 | 923-209 | 201307
● | 48 | E-FDS1-W | 923-209 | 1.9229 | 20.88 | 0.044198 | 1.9332 | 20.71 | 0.045071 | 1.8657 | 1.8774 | 1.8819 | 1.8906 | 1.8972 | 1.9037 | 1.9104 | 1.9123 | 1.9141 | 1.9225 | 1.9229 | 1.9332 | 1.9546 | 1.9574 | 1.9828 | 2.0092 |  |  | 3.5045 | 0 | -2.0334 | -2 | 5.3803 | -2 | 6.2874 | -3 | -5.6922 | -4 | 7.3559 | -5 | 0.028522 | 0.013134 | 0.012483 | 0.031715 | 0.028235 | 0.030451 | 0.020924 | 0.024147 | 0.025433 | 0.6453 | 0.3482 | 0.1453 | 0.1519 | 0.2824 | 0.2346 | 0.4829 | 0.6388 | 0.5969 |  | 0.6756 | 0.3414 | 0.1425 | 0.1917 | 0.2342 | 0.2301 | 0.5358 | 0.5643 | 0.5854 |  | 0.0018 | -0.005 | 0.0322 | 0.0282 |  | 1 | 1 | 2 | 1 | 1 | 2 |  | 666 | 716 | 638 | 661 | 758 | 63 | 75 | 0.804 | 0.489 | 460 | 5 | 240 | 92 | 36.7 | 0.258 | 73 | 0.3 | 0.5 | 0.8 | 1.1 | 1.5 | 1.8 | -2.3 | -1.7 | -1.1 | -0.5 | 0 | 0.5 |  |  |  |  | 2.91 | 3.94 |  | 410 | 380 | 405 | 381 | [6 empty] | 0.9925 | 0.9914 | 0.995 | 0.9987 | 0.999 | 0.999 | 0.999 | 0.999 | 0.9989 | 0.999 | 0.9989 | 0.9988 | 0.999 | 0.999 | 0.999 | 0.999 | 0.999 | 0.9989 | 0.9989 | 0.9981 | 0.9942 | 0.9916 | 0.9878 | 0.9814 | 0.9622 | 0.8424 | 0.5945 | 0.1961 | 0 | 0 | 0 | 0 | 0 | 0 | 0 | 0 | 0 | 0 | [6 empty] | 0.9851 | 0.9828 | 0.9901 | 0.9974 | 0.9983 | 0.9985 | 0.9984 | 0.9985 | 0.9978 | 0.9981 | 0.9978 | 0.9977 | 0.9979 | 0.999 | 0.999 | 0.999 | 0.9979 | 0.9978 | 0.9978 | 0.9962 | 0.9885 | 0.9832 | 0.9758 | 0.9632 | 0.9259 | 0.7096 | 0.3534 | 0.0385 | 0 | 0 | 0 | 0 | 0 | 0 | 0 | 0 | 0 | 0 |  |  | N-SF66 | 923-209 | (S-NPH2) | 923-189 | J-SSFH1 | 923-205 | H-ZF62 | 923-209 | 201505
● | 49 | E-FDS2 | 003-193 | 2.0027 | 19.32 | 0.051909 | 2.0149 | 19.16 | 0.05297 | 1.9387 | 1.9504 | 1.9553 | 1.9652 | 1.9728 | 1.9803 | 1.9881 | 1.9904 | 1.9925 | 2.0023 | 2.0027 | 2.0149 | 2.04 | 2.0434 | 2.0735 | 2.105 |  |  | 3.7673 | 0 | -1.7001 | -2 | 6.985 | -2 | 6.3863 | -3 | -5.0813 | -4 | 8.4456 | -5 | 0.032782 | 0.015271 | 0.014598 | 0.037311 | 0.03348 | 0.035033 | 0.024512 | 0.028458 | 0.030168 | 0.6315 | 0.3373 | 0.1435 | 0.1506 | 0.2812 | 0.2344 | 0.4844 | 0.645 | 0.6062 |  | 0.6614 | 0.3306 | 0.1407 | 0.1901 | 0.2331 | 0.2297 | 0.5372 | 0.5695 | 0.5941 |  | -0.0047 | -0.0061 | 0.036 | 0.0315 |  | 1 | 1 | 1 | 1 | 2 | 1 |  | 479 | 527 | 458 | 477 | 567 | 84 | 101 | 0.672 | 0.388 | 375 | 4 | 290 | 87 | 34.5 | 0.257 | 56 | 5.7 | 6.1 | 6.4 | 6.8 | 7.2 | 7.6 | 3 | 3.8 | 4.4 | 5.1 | 5.7 | 6.2 |  |  |  |  | 2 | 5.08 |  | 460 | 405 | 443 | 402 | 0.926 | 0.951 | 0.97 | 0.991 | 0.994 | 0.998 | 0.998 | 0.997 | 0.999 | 0.999 | 0.999 | 0.999 | 0.998 | 0.999 | 0.999 | 0.999 | 0.999 | 0.999 | 0.998 | 0.999 | 0.998 | 0.999 | 0.998 | 0.996 | 0.996 | 0.992 | 0.977 | 0.964 | 0.94 | 0.88 | 0.676 | 0.179 | 0 | 0 | 0 | 0 | 0 | 0 | 0 | 0 | 0 | 0 | 0 | 0 | 0.857 | 0.904 | 0.941 | 0.982 | 0.988 | 0.996 | 0.995 | 0.994 | 0.997 | 0.998 | 0.999 | 0.998 | 0.996 | 0.998 | 0.998 | 0.998 | 0.998 | 0.998 | 0.996 | 0.998 | 0.996 | 0.998 | 0.995 | 0.992 | 0.993 | 0.984 | 0.954 | 0.928 | 0.884 | 0.774 | 0.457 | 0.032 | 0 | 0 | 0 | 0 | 0 | 0 | 0 | 0 | 0 | 0 | 0 | 0 | 0.327 | 0.354 | [8 empty] | 201307
● | 50 | E-FDS3 | 104-170 | 2.1042 | 17.02 | 0.064882 | 2.1193 | 16.88 | 0.066328 | 2.0271 | 2.0406 | 2.0464 | 2.0583 | 2.0675 | 2.0766 | 2.0862 | 2.0889 | 2.0916 | 2.1037 | 2.1042 | 2.1193 | 2.1511 | 2.1553 | 2.1941 |  |  |  | 4.112 | 0 | -1.8228 | -2 | 8.9852 | -2 | 7.8714 | -3 | -5.2228 | -4 | 1.1773 | -4 | 0.039774 | 0.01867 | 0.018024 | 0.046858 | 0.043023 | 0.042545 | 0.030401 | 0.035927 | 0.038806 | 0.613 | 0.3253 | 0.14 | 0.1477 | 0.2778 | 0.2335 | 0.4887 | 0.6631 |  |  | 0.6414 | 0.3182 | 0.137 | 0.1863 | 0.23 | 0.2284 | 0.5417 | 0.5851 |  |  | -0.0125 | -0.0097 | 0.0523 | 0.0455 |  | 1 | 1 | 1 | 2 | 2 | 1 |  | 561 | 596 | 529 | 552 | 626 | 68 | 82 | 0.719 | 0.378 | 410 | 4 | 250 | 88.1 | 34.9 | 0.263 | 53 | 8 | 8.6053 | 9.0916 | 9.6197 | 9.9896 | 10.4223 | 5.2 | 6.2 | 7 | 7.8 | 8.4 | 9 |  |  |  |  | 1.21 | 5.63 |  | 490 | 420 | 458 | 417 | 0.962 | 0.973 | 0.989 | 0.998 | 0.999 | 0.999 | 0.9981 | 0.9974 | 0.999 | 0.999 | 0.999 | 0.9988 | 0.9986 | 0.9985 | 0.9982 | 0.9982 | 0.9979 | 0.9976 | 0.99745 | 0.9971 | 0.9969 | 0.9967 | 0.9958 | 0.9942 | 0.991 | 0.9821 | 0.9619 | 0.944 | 0.9024 | 0.7552 | 0.2851 | 0 | 0 | 0 | 0 | 0 | 0 | 0 | 0 | 0 | 0 | 0 | 0 | 0 | 0.925 | 0.947 | 0.978 | 0.996 | 0.998 | 0.999 | 0.9962 | 0.9947 | 0.9986 | 0.9988 | 0.9984 | 0.9975 | 0.9971 | 0.9971 | 0.99645 | 0.9964 | 0.9958 | 0.9952 | 0.995 | 0.9941 | 0.9939 | 0.9934 | 0.9915 | 0.9884 | 0.982 | 0.9646 | 0.9253 | 0.8912 | 0.8142 | 0.5703 | 0.0813 | 0 | 0 | 0 | 0 | 0 | 0 | 0 | 0 | 0 | 0 | 0 | 0 | 0 | [10 empty] | 201307
● | 51 | FDS18 | 946-180 | 1.946 | 17.98 | 0.052599 | 1.9583 | 17.84 | 0.053718 | 1.8791 | 1.8927 | 1.898 | 1.9082 | 1.9159 | 1.9234 | 1.9312 | 1.9335 | 1.9356 | 1.9455 | 1.946 | 1.9583 | 1.9838 | 1.9872 | 2.0183 | 2.0511 |  |  | 3.5638 | 0 | -2.545 | -2 | 5.8402 | -2 | 9.2311 | -3 | -9.55 | -4 | 1.1777 | -4 | 0.033239 | 0.015361 | 0.014713 | 0.037886 | 0.034423 | 0.035505 | 0.024751 | 0.028967 | 0.031038 | 0.6319 | 0.3399 | 0.1425 | 0.1495 | 0.2797 | 0.2339 | 0.4864 | 0.6544 | 0.6236 |  | 0.661 | 0.3328 | 0.1395 | 0.1886 | 0.2317 | 0.229 | 0.5392 | 0.5778 | 0.6107 |  | 0.002 | -0.0066 | 0.0439 | 0.0386 |  | 1 | 1 | 1 | 1 | 1 | 1 |  | 637 | 689 | 615 | 632 | 737 | 57 | 71 | 1.02 | 0.61 | 460 | 5 | 190 | 103 | 41.6 | 0.243 | 86 | 2.8 | 3 | 3.4 | 3.7 | 4.1 | 4.5 | 0.2 | 0.8 | 1.4 | 2 | 2.6 | 3.1 |  |  |  |  | 3.46 | 3.51 |  | 470 | 400 | 449 | 398 | 0.927 | 0.949 | 0.966 | 0.991 | 0.995 | 0.999 | 0.99 | 0.989 | 0.991 | 0.993 | 0.994 | 0.995 | 0.995 | 0.995 | 0.996 | 0.997 | 0.998 | 0.999 | 0.999 | 0.998 | 0.998 | 0.997 | 0.996 | 0.993 | 0.991 | 0.983 | 0.961 | 0.945 | 0.919 | 0.862 | 0.701 | 0.272 | 0 | 0 | 0 | 0 | 0 | 0 | 0 | 0 | 0 | 0 | 0 | 0 | 0.86 | 0.9 | 0.934 | 0.982 | 0.991 | 0.999 | 0.98 | 0.979 | 0.982 | 0.986 | 0.988 | 0.99 | 0.99 | 0.99 | 0.992 | 0.993 | 0.996 | 0.998 | 0.999 | 0.996 | 0.995 | 0.994 | 0.992 | 0.987 | 0.982 | 0.966 | 0.923 | 0.894 | 0.845 | 0.743 | 0.491 | 0.074 | 0 | 0 | 0 | 0 | 0 | 0 | 0 | 0 | 0 | 0 | 0 | 0 | 0.329 | 0.355 |  |  | (S-NPH3) | 959-175 |  |  |  |  | 201307
● | 52 | FDS18-W | 946-180 | 1.946 | 17.98 | 0.052599 | 1.9583 | 17.84 | 0.053718 | 1.8791 | 1.8927 | 1.898 | 1.9082 | 1.9159 | 1.9234 | 1.9312 | 1.9335 | 1.9356 | 1.9455 | 1.946 | 1.9583 | 1.9838 | 1.9872 | 2.0183 | 2.0511 |  |  | 3.5638 | 0 | -2.545 | -2 | 5.8402 | -2 | 9.2311 | -3 | -9.55 | -4 | 1.1777 | -4 | 0.033239 | 0.015361 | 0.014713 | 0.037886 | 0.034423 | 0.035505 | 0.024751 | 0.028967 | 0.031038 | 0.6319 | 0.3399 | 0.1425 | 0.1495 | 0.2797 | 0.2339 | 0.4864 | 0.6544 | 0.6236 |  | 0.661 | 0.3328 | 0.1395 | 0.1886 | 0.2317 | 0.229 | 0.5392 | 0.5778 | 0.6107 |  | 0.002 | -0.0066 | 0.0439 | 0.0386 |  | 1 | 1 | 1 | 1 | 1 | 1 |  | 637 | 689 | 615 | 632 | 737 | 57 | 71 | 1.02 | 0.61 | 460 | 5 | 190 | 103 | 41.6 | 0.243 | 86 | 2.8 | 3 | 3.4 | 3.7 | 4.1 | 4.5 | 0.2 | 0.8 | 1.4 | 2 | 2.6 | 3.1 |  |  |  |  | 3.46 | 3.51 |  | 422 | 391 | 415 | 390 | [6 empty] | 0.9922 | 0.991 | 0.9951 | 0.9983 | 0.9988 | 0.999 | 0.999 | 0.999 | 0.999 | 0.9989 | 0.9986 | 0.9987 | 0.9988 | 0.9988 | 0.999 | 0.999 | 0.999 | 0.9985 | 0.9981 | 0.9957 | 0.9901 | 0.9867 | 0.9813 | 0.9709 | 0.929 | 0.6002 | 0.2153 | 0 | 0 | 0 | 0 | 0 | 0 | 0 | 0 | 0 | 0 | 0 | [6 empty] | 0.9845 | 0.982 | 0.9902 | 0.9966 | 0.9975 | 0.998 | 0.9984 | 0.9984 | 0.9982 | 0.9978 | 0.9971 | 0.9975 | 0.9976 | 0.9977 | 0.9984 | 0.9983 | 0.9979 | 0.997 | 0.9962 | 0.9914 | 0.9804 | 0.9735 | 0.9629 | 0.9427 | 0.863 | 0.3602 | 0.0464 | 0 | 0 | 0 | 0 | 0 | 0 | 0 | 0 | 0 | 0 | 0 |  |  |  |  | (S-NPH3) | 959-175 |  |  |  |  | 201505
| 53 | FF5 | 593-354 | 1.5927 | 35.44 | 0.016722 | 1.5967 | 35.17 | 0.016967 | 1.5675 | 1.5736 | 1.5758 | 1.5797 | 1.5825 | 1.5851 | 1.5878 | 1.5886 | 1.5893 | 1.5926 | 1.5927 | 1.5967 | 1.6045 | 1.6056 | 1.6144 | 1.6232 | 1.6395 |  | 2.4743 | 0 | -1.0955 | -2 | 1.9294 | -2 | 1.4498 | -3 | -1.1039 | -4 | 1.1136 | -5 | 0.012029 | 0.005327 | 0.004885 | 0.011837 | 0.009909 | 0.012794 | 0.008075 | 0.008892 | 0.008899 | 0.7194 | 0.4008 | 0.1576 | 0.161 | 0.2921 | 0.2365 | 0.4714 | 0.5926 | 0.5233 | 0.9759 | 0.7541 | 0.395 | 0.1553 | 0.2037 | 0.2428 | 0.2331 | 0.5241 | 0.5245 | 0.5158 | 0.9618 | 0.0078 | -0.0013 | 0.0095 | 0.0081 | 0.0717 | 1 | 1 | 1 | 1 | 1 | 1 |  | 515 | 563 | 491 | 507 | 641 | 86 | 102 | 0.956 | 0.73 | 500 | 5 | 180 |  |  |  |  | 0.4 | 0.5 | 0.7 | 0.8 | 1 | 1.1 | -1.8 | -1.3 | -0.9 | -0.6 | -0.3 | 0 |  |  |  |  | 3.31 | 2.64 | 380 |  | 350 | 374 | 350 | [22 empty] | 0.999 | 0.999 | 0.999 | 0.999 | 0.997 | 0.996 | 0.995 | 0.994 | 0.991 | 0.982 | 0.969 | 0.937 | 0.849 | 0.61 | 0.206 | 0 | 0 | 0 | 0 | 0 | 0 | 0 | [22 empty] | 0.999 | 0.998 | 0.998 | 0.998 | 0.995 | 0.992 | 0.991 | 0.988 | 0.982 | 0.964 | 0.939 | 0.878 | 0.721 | 0.372 | 0.042 | 0 | 0 | 0 | 0 | 0 | 0 | 0 |  |  |  |  | S-FTM16 | 593-353 | J-F16 | 593-353 |  |  | 201307
| 54 | FF8 | 752-251 | 1.7521 | 25.05 | 0.030028 | 1.7592 | 24.84 | 0.030561 | 1.7099 | 1.7198 | 1.7233 | 1.7297 | 1.7344 | 1.7389 | 1.7435 | 1.7449 | 1.7461 | 1.7518 | 1.7521 | 1.7592 | 1.7735 | 1.7754 | 1.7921 | 1.8091 |  |  | 2.9564 | 0 | -1.9762 | -2 | 2.9879 | -2 | 5.1831 | -3 | -5.4202 | -4 | 4.8463 | -5 | 0.02026 | 0.009147 | 0.008589 | 0.021439 | 0.01859 | 0.021593 | 0.014328 | 0.016233 | 0.016724 | 0.6747 | 0.3701 | 0.1496 | 0.155 | 0.286 | 0.2355 | 0.4785 | 0.6191 | 0.5656 |  | 0.7066 | 0.3636 | 0.147 | 0.1959 | 0.2374 | 0.2314 | 0.5312 | 0.5472 | 0.5557 |  | 0.0117 | -0.0026 | 0.0184 | 0.0159 |  | 1 | 1 | 1 | 1 | 1 | 1 |  | 569 | 650 | 549 | 561 | 700 | 64 | 70 | 0.783 | 0.616 | 425 | 4 | 250 |  |  |  |  | 0.6 | 0.8 | 1 | 1.2 | 1.4 | 1.7 | -1.7 | -1.3 | -0.8 | -0.3 | 0.1 | 0.5 | [5 empty] | 3.14 | 425 |  | 360 | 394 | 361 | [6 empty] | 0.992 | 0.991 | 0.99 | 0.998 | 0.998 | 0.998 | 0.998 | 0.998 | 0.998 | 0.998 | 0.998 | 0.998 | 0.998 | 0.998 | 0.998 | 0.998 | 0.999 | 0.999 | 0.999 | 0.998 | 0.994 | 0.99 | 0.987 | 0.98 | 0.965 | 0.92 | 0.865 | 0.752 | 0.512 | 0.173 | 0 | 0 | 0 | 0 | 0 | 0 | 0 | 0 | [6 empty] | 0.984 | 0.982 | 0.98 | 0.996 | 0.997 | 0.996 | 0.997 | 0.996 | 0.996 | 0.996 | 0.996 | 0.996 | 0.996 | 0.997 | 0.996 | 0.996 | 0.999 | 0.999 | 0.999 | 0.996 | 0.987 | 0.981 | 0.975 | 0.96 | 0.932 | 0.846 | 0.748 | 0.566 | 0.262 | 0.03 | 0 | 0 | 0 | 0 | 0 | 0 | 0 | 0 | [10 empty] | 201307
| 55 | BAFD7 | 702-412 | 1.7015 | 41.15 | 0.017049 | 1.7056 | 40.86 | 0.01727 | 1.6762 | 1.6819 | 1.6841 | 1.6881 | 1.691 | 1.6937 | 1.6965 | 1.6973 | 1.698 | 1.7014 | 1.7015 | 1.7056 | 1.7136 | 1.7146 | 1.7234 | 1.7319 | 1.7472 |  | 2.8217 | 0 | -9.7265 | -3 | 2.4346 | -2 | 7.8406 | -4 | -2.2431 | -5 | 4.6726 | -6 | 0.012429 | 0.005527 | 0.005034 | 0.012015 | 0.009836 | 0.01322 | 0.008288 | 0.008982 | 0.008824 | 0.729 | 0.4048 | 0.1605 | 0.1637 | 0.2953 | 0.2373 | 0.4675 | 0.5769 | 0.4983 | 0.8975 | 0.7655 | 0.3997 | 0.1584 | 0.2074 | 0.2457 | 0.2342 | 0.5201 | 0.5109 | 0.4919 | 0.886 | -0.0092 | -0.0026 | 0.0037 | 0.0028 | 0.0187 | 1 | 1 | 1 | 1 | 1 | 1 |  | 582 | 646 | 558 | 575 | 707 | 68 | 84 | 0.902 | 0.556 | 595 | 6 | 140 | 97 | 38 | 0.276 |  | 4.6 | 4.7 | 4.8 | 5 | 5 | 5.1 | 2.3 | 2.7 | 3.1 | 3.4 | 3.7 | 4 |  |  |  |  | 2.25 | 3.65 | 400 |  | 350 | 380 | 349 | [6 empty] | 0.999 | 0.998 | 0.999 | 0.999 | 0.999 | 0.999 | 0.999 | 0.999 | 0.999 | 0.999 | 0.999 | 0.999 | 0.999 | 0.999 | 0.999 | 0.999 | 0.997 | 0.999 | 0.999 | 0.999 | 0.997 | 0.995 | 0.991 | 0.988 | 0.981 | 0.961 | 0.939 | 0.894 | 0.797 | 0.593 | 0.253 | 0 | 0 | 0 | 0 | 0 | 0 | 0 | [6 empty] | 0.997 | 0.996 | 0.998 | 0.999 | 0.999 | 0.999 | 0.999 | 0.999 | 0.999 | 0.999 | 0.999 | 0.999 | 0.999 | 0.999 | 0.999 | 0.999 | 0.995 | 0.998 | 0.998 | 0.999 | 0.993 | 0.99 | 0.982 | 0.975 | 0.962 | 0.924 | 0.882 | 0.799 | 0.636 | 0.351 | 0.064 | 0 | 0 | 0 | 0 | 0 | 0 | 0 |  |  | N-BASF52 | 702-410 | S-BAH27 | 702-412 | J-BASF7 | 702-412 | H-ZBAF20 | 702-412 | 201307
| 56 | BAFD8 | 723-380 | 1.7234 | 37.99 | 0.01904 | 1.7279 | 37.72 | 0.019297 | 1.6957 | 1.7018 | 1.7041 | 1.7085 | 1.7117 | 1.7147 | 1.7178 | 1.7187 | 1.7195 | 1.7232 | 1.7234 | 1.7279 | 1.7369 | 1.738 | 1.7479 | 1.7576 | 1.7753 |  | 2.8863 | 0 | -9.8027 | -3 | 2.7654 | -2 | 8.9006 | -4 | -3.6309 | -5 | 7.6181 | -6 | 0.013711 | 0.006133 | 0.005605 | 0.013435 | 0.01108 | 0.01459 | 0.00924 | 0.010057 | 0.009944 | 0.7201 | 0.398 | 0.1592 | 0.1629 | 0.2944 | 0.2371 | 0.4685 | 0.5819 | 0.5072 | 0.9281 | 0.7561 | 0.3927 | 0.1571 | 0.2062 | 0.2449 | 0.2339 | 0.5212 | 0.5153 | 0.5005 | 0.9157 | -0.0033 | -0.0009 | 0.0024 | 0.0021 | 0.0303 | 1 | 1 | 1 | 1 | 1 | 1 |  | 598 | 662 | 573 | 592 | 718 | 71 | 86 | 1.01 | 0.565 | 610 | 6 | 130 | 106 | 42.2 | 0.251 |  | 4.4 | 4.5 | 4.6 | 4.6 | 4.7 | 4.8 | 2.1 | 2.5 | 2.9 | 3.2 | 3.4 | 3.7 |  |  |  |  | 1.97 | 3.62 | 410 |  | 360 | 395 | 358 | [6 empty] | 0.998 | 0.997 | 0.998 | 0.999 | 0.999 | 0.999 | 0.999 | 0.999 | 0.999 | 0.999 | 0.999 | 0.999 | 0.999 | 0.999 | 0.999 | 0.999 | 0.999 | 0.999 | 0.999 | 0.999 | 0.997 | 0.995 | 0.992 | 0.987 | 0.972 | 0.924 | 0.864 | 0.757 | 0.567 | 0.29 | 0 | 0 | 0 | 0 | 0 | 0 | 0 | 0 | [6 empty] | 0.996 | 0.995 | 0.997 | 0.999 | 0.999 | 0.999 | 0.999 | 0.998 | 0.999 | 0.999 | 0.998 | 0.999 | 0.999 | 0.999 | 0.999 | 0.999 | 0.999 | 0.999 | 0.998 | 0.998 | 0.994 | 0.99 | 0.984 | 0.974 | 0.945 | 0.854 | 0.747 | 0.573 | 0.322 | 0.084 | 0 | 0 | 0 | 0 | 0 | 0 | 0 | 0 |  |  | N-BASF51 | 724-381 | S-BAH28 | 723-380 | J-BASF8 | 723-380 | H-ZBAF21 | 723-380 | 201307
| 57 | LAF2 | 744-449 | 1.744 | 44.9 | 0.01657 | 1.7479 | 44.63 | 0.01676 | 1.7188 | 1.7246 | 1.7267 | 1.7307 | 1.7336 | 1.7363 | 1.7391 | 1.7398 | 1.7406 | 1.7439 | 1.744 | 1.7479 | 1.7556 | 1.7566 | 1.765 | 1.7729 | 1.7866 |  | 2.9657 | 0 | -9.6572 | -3 | 2.6025 | -2 | 3.6685 | -4 | 2.8206 | -5 | -1.374 | -7 | 0.01236 | 0.005472 | 0.004941 | 0.011629 | 0.009329 | 0.013138 | 0.008104 | 0.008656 | 0.008361 | 0.7459 | 0.4157 | 0.1639 | 0.1664 | 0.2982 | 0.2378 | 0.464 | 0.563 | 0.4762 | 0.8298 | 0.7839 | 0.411 | 0.162 | 0.2109 | 0.2484 | 0.2351 | 0.5165 | 0.4989 | 0.4708 | 0.8203 | -0.0098 | -0.0011 | -0.0046 | -0.0044 | -0.0379 | 1 | 3 | 2 | 1 | 2 | 2 |  | 648 | 719 | 631 | 643 | 771 | 72 | 87 | 0.812 | 0.452 | 585 | 6 | 160 | 97 | 37.2 | 0.288 | 78 | 2.7 | 2.7 | 2.8 | 2.9 | 2.9 | 3 | 0.4 | 0.7 | 1.1 | 1.3 | 1.6 | 1.8 | [5 empty] | 4.39 | 380 |  | 320 | 360 | 320 | [6 empty] | 0.998 | 0.998 | 0.999 | 0.999 | 0.999 | 0.999 | 0.999 | 0.999 | 0.999 | 0.999 | 0.999 | 0.999 | 0.999 | 0.999 | 0.999 | 0.999 | 0.999 | 0.998 | 0.999 | 0.999 | 0.998 | 0.997 | 0.995 | 0.994 | 0.993 | 0.988 | 0.982 | 0.969 | 0.946 | 0.895 | 0.809 | 0.671 | 0.468 | 0.228 | 0 | 0 | 0 | 0 | [6 empty] | 0.997 | 0.997 | 0.998 | 0.999 | 0.999 | 0.999 | 0.999 | 0.999 | 0.999 | 0.999 | 0.999 | 0.999 | 0.999 | 0.999 | 0.999 | 0.998 | 0.997 | 0.996 | 0.997 | 0.999 | 0.996 | 0.994 | 0.99 | 0.987 | 0.985 | 0.977 | 0.965 | 0.94 | 0.895 | 0.801 | 0.655 | 0.45 | 0.219 | 0.052 | 0 | 0 | 0 | 0 |  |  | N-LAF2 | 744-449 | S-LAM2 | 744-448 | J-LAF2 | 744-448 | H-LaF3 | 744-449 | 201307
| 58 | NBF1 | 743-492 | 1.7433 | 49.22 | 0.015101 | 1.7469 | 48.99 | 0.015246 | 1.7177 | 1.7245 | 1.7268 | 1.7308 | 1.7336 | 1.7362 | 1.7387 | 1.7395 | 1.7401 | 1.7432 | 1.7433 | 1.7469 | 1.7538 | 1.7547 | 1.7621 | 1.7691 | 1.7811 |  | 2.9753 | 0 | -1.4613 | -2 | 2.1096 | -2 | 1.198 | -3 | -1.1887 | -4 | 7.3444 | -6 | 0.011931 | 0.005133 | 0.004558 | 0.010543 | 0.008296 | 0.012653 | 0.007436 | 0.00781 | 0.007429 | 0.7901 | 0.4502 | 0.1697 | 0.1703 | 0.3018 | 0.2384 | 0.4598 | 0.5494 | 0.459 | 0.7959 | 0.8299 | 0.4459 | 0.168 | 0.216 | 0.2516 | 0.2361 | 0.5123 | 0.4873 | 0.4547 | 0.7883 | 0.0142 | 0.0033 | -0.012 | -0.0103 | -0.0507 | 1 | 4 | 4 | 1 | 3 | 2 |  | 588 | 625 | 565 | 582 | 658 | 53 | 68 | 0.807 | 0.528 | 675 | 7 | 70 | 109 | 41.6 | 0.308 |  | 8 | 7.9 | 7.9 | 7.9 | 8 | 8.1 | 5.6 | 5.9 | 6.2 | 6.4 | 6.7 | 6.9 |  |  |  |  | 2.28 | 4.17 | 370 |  | 300 | 345 | 298 | [6 empty] | 0.995 | 0.995 | 0.995 | 0.999 | 0.999 | 0.999 | 0.999 | 0.999 | 0.999 | 0.999 | 0.999 | 0.999 | 0.999 | 0.999 | 0.999 | 0.999 | 0.999 | 0.999 | 0.999 | 0.999 | 0.999 | 0.999 | 0.999 | 0.997 | 0.995 | 0.992 | 0.988 | 0.982 | 0.971 | 0.95 | 0.917 | 0.869 | 0.798 | 0.687 | 0.504 | 0.261 | 0 | 0 | [6 empty] | 0.991 | 0.989 | 0.99 | 0.999 | 0.999 | 0.999 | 0.999 | 0.999 | 0.999 | 0.999 | 0.999 | 0.999 | 0.999 | 0.998 | 0.999 | 0.998 | 0.999 | 0.999 | 0.999 | 0.999 | 0.999 | 0.999 | 0.997 | 0.995 | 0.991 | 0.984 | 0.977 | 0.964 | 0.943 | 0.902 | 0.841 | 0.755 | 0.637 | 0.472 | 0.254 | 0.068 | 0 | 0 |  |  | N-LAF35 | 743-494 | S-LAM60 | 743-493 | J-LAF010 | 743-493 | H-LaF53 | 743-492 | 201307
| 59 | NBFD3 | 805-396 | 1.8045 | 39.63 | 0.020298 | 1.8093 | 39.39 | 0.020548 | 1.7736 | 1.7809 | 1.7835 | 1.7884 | 1.7918 | 1.7951 | 1.7985 | 1.7994 | 1.8003 | 1.8043 | 1.8045 | 1.8093 | 1.8188 | 1.82 | 1.8304 | 1.8403 | 1.8579 |  | 3.1634 | 0 | -1.3276 | -2 | 3.1133 | -2 | 8.3523 | -4 | 2.998 | -6 | 2.5569 | -6 | 0.015008 | 0.006636 | 0.006016 | 0.014282 | 0.011596 | 0.015955 | 0.009889 | 0.010659 | 0.010399 | 0.7394 | 0.4125 | 0.1621 | 0.1648 | 0.2964 | 0.2375 | 0.4662 | 0.5713 | 0.4888 | 0.8659 | 0.7765 | 0.4074 | 0.1602 | 0.2089 | 0.2467 | 0.2346 | 0.5187 | 0.5061 | 0.4829 | 0.8554 | 0.0083 | 0.002 | -0.0065 | -0.0056 | -0.0357 | 2 | 5 | 3 | 1 | 2 | 2 |  | 585 | 624 | 561 | 580 | 657 | 53 | 70 | 0.818 | 0.515 | 615 | 6 | 80 | 115 | 44.6 | 0.292 |  | 8.2 | 8.4 | 8.6 | 8.8 | 9 | 9.2 | 5.8 | 6.3 | 6.8 | 7.3 | 7.7 | 7.8 |  |  |  |  | 2.37 | 4.39 | 410 |  | 345 | 375 | 345 | [6 empty] | 0.997 | 0.996 | 0.998 | 0.999 | 0.999 | 0.999 | 0.999 | 0.999 | 0.999 | 0.999 | 0.999 | 0.999 | 0.999 | 0.999 | 0.999 | 0.999 | 0.999 | 0.999 | 0.999 | 0.999 | 0.997 | 0.995 | 0.992 | 0.989 | 0.983 | 0.969 | 0.952 | 0.922 | 0.857 | 0.705 | 0.392 | 0 | 0 | 0 | 0 | 0 | 0 | 0 | [6 empty] | 0.994 | 0.993 | 0.996 | 0.999 | 0.999 | 0.999 | 0.999 | 0.999 | 0.999 | 0.999 | 0.999 | 0.999 | 0.999 | 0.999 | 0.999 | 0.999 | 0.999 | 0.998 | 0.999 | 0.997 | 0.994 | 0.989 | 0.985 | 0.978 | 0.966 | 0.94 | 0.906 | 0.85 | 0.735 | 0.497 | 0.154 | 0 | 0 | 0 | 0 | 0 | 0 | 0 |  |  |  |  | S-LAH63 | 804-396 | J-LASF013 | 804-396 | H-ZLaF51 | 805-396 | 201307
● | 60 | NBFD10 | 834-373 | 1.834 | 37.34 | 0.022333 | 1.8393 | 37.09 | 0.022629 | 1.8006 | 1.8083 | 1.8112 | 1.8164 | 1.8202 | 1.8238 | 1.8274 | 1.8284 | 1.8294 | 1.8338 | 1.834 | 1.8393 | 1.8498 | 1.8511 | 1.8627 | 1.8739 | 1.8939 |  | 3.2616 | 0 | -1.4543 | -2 | 3.3471 | -2 | 1.2266 | -3 | -2.5392 | -5 | 5.5972 | -6 | 0.01626 | 0.007217 | 0.00658 | 0.015753 | 0.012929 | 0.017293 | 0.010843 | 0.011786 | 0.0116 | 0.7281 | 0.4049 | 0.16 | 0.1632 | 0.2946 | 0.2371 | 0.4682 | 0.5789 | 0.5002 | 0.899 | 0.7642 | 0.3996 | 0.1579 | 0.2067 | 0.2451 | 0.234 | 0.5208 | 0.5126 | 0.4937 | 0.8872 | 0.0077 | 0.001 | -0.0024 | -0.0021 | -0.0116 | 1 | 3 | 3 | 1 | 2 | 2 |  | 585 | 625 | 554 | 581 | 663 | 59 | 73 | 0.971 | 0.49 | 695 | 7 | 70 | 116 | 45 | 0.293 | 110 | 7.9 | 8.1 | 8.3 | 8.5 | 8.8 | 9 | 5.5 | 6 | 6.5 | 7 | 7.4 | 7.7 |  |  |  |  | 2.25 | 4.57 | 430 |  | 350 | 383 | 348 | 0.76 | 0.839 | 0.946 | 0.983 | 0.994 | 0.998 | 0.998 | 0.997 | 0.998 | 0.999 | 0.999 | 0.999 | 0.999 | 0.999 | 0.999 | 0.999 | 0.999 | 0.999 | 0.999 | 0.999 | 0.999 | 0.999 | 0.999 | 0.999 | 0.999 | 0.999 | 0.996 | 0.994 | 0.99 | 0.984 | 0.975 | 0.952 | 0.927 | 0.878 | 0.778 | 0.573 | 0.284 | 0 | 0 | 0 | 0 | 0 | 0 | 0 | 0.577 | 0.704 | 0.894 | 0.966 | 0.988 | 0.996 | 0.996 | 0.993 | 0.996 | 0.999 | 0.999 | 0.999 | 0.999 | 0.999 | 0.999 | 0.999 | 0.999 | 0.999 | 0.999 | 0.999 | 0.999 | 0.999 | 0.999 | 0.999 | 0.999 | 0.999 | 0.993 | 0.988 | 0.98 | 0.969 | 0.95 | 0.906 | 0.859 | 0.771 | 0.605 | 0.328 | 0.081 | 0 | 0 | 0 | 0 | 0 | 0 | 0 | 0.314 | 0.332 | N-LASF40 | 834-373 | S-LAH60 | 834-372 | J-LASF010 | 834-372 | H-ZLAF53A | 834-372 | 201307
| 61 | NBFD11 | 786-439 | 1.7859 | 43.93 | 0.017888 | 1.7901 | 43.7 | 0.01808 | 1.7582 | 1.7645 | 1.7669 | 1.7713 | 1.7745 | 1.7775 | 1.7805 | 1.7814 | 1.7822 | 1.7857 | 1.7859 | 1.7901 | 1.7984 | 1.7995 | 1.8085 | 1.817 | 1.8317 |  | 3.101 | 0 | -1.0022 | -2 | 3.2632 | -2 | -8.1029 | -4 | 1.935 | -4 | -8.028 | -6 | 0.013653 | 0.006002 | 0.005365 | 0.012523 | 0.010037 | 0.014502 | 0.008769 | 0.009311 | 0.008996 | 0.7632 | 0.4277 | 0.167 | 0.1685 | 0.2999 | 0.2378 | 0.4623 | 0.5611 | 0.4754 | 0.8267 | 0.8021 | 0.4232 | 0.1653 | 0.2137 | 0.2498 | 0.2352 | 0.515 | 0.4976 | 0.4704 | 0.8179 | 0.0121 | 0.0054 | -0.0105 | -0.008 | -0.0503 | 1 | 3 | 3 | 1 | 2 | 2 |  | 590 | 631 | 569 | 586 | 668 | 57 | 71 | 0.768 | 0.48 | 690 | 7 | 70 | 110 | 42 | 0.31 |  | 7.2 | 7.6 | 7.9 | 8.2 | 8.5 | 8.6 | 4.7 | 5.5 | 6.2 | 6.7 | 7.1 | 7.4 |  |  |  |  | 2.16 | 4.43 | 380 |  | 315 | 352 | 316 | [6 empty] | 0.998 | 0.997 | 0.998 | 0.999 | 0.999 | 0.999 | 0.999 | 0.999 | 0.999 | 0.999 | 0.999 | 0.999 | 0.999 | 0.999 | 0.999 | 0.999 | 0.999 | 0.999 | 0.999 | 0.999 | 0.999 | 0.998 | 0.997 | 0.995 | 0.993 | 0.988 | 0.982 | 0.972 | 0.959 | 0.93 | 0.881 | 0.795 | 0.629 | 0.34 | 0 | 0 | 0 | 0 | [6 empty] | 0.996 | 0.994 | 0.997 | 0.999 | 0.999 | 0.999 | 0.999 | 0.999 | 0.999 | 0.999 | 0.999 | 0.999 | 0.999 | 0.999 | 0.999 | 0.998 | 0.999 | 0.999 | 0.999 | 0.999 | 0.999 | 0.995 | 0.995 | 0.99 | 0.986 | 0.977 | 0.964 | 0.944 | 0.919 | 0.866 | 0.776 | 0.632 | 0.396 | 0.116 | 0 | 0 | 0 | 0 |  |  | N-LAF33 | 786-441 | S-LAH51 | 786-442 | J-LASF01 | 786-442 | H-LaF52 | 786-442 | 201307
| 62 | NBFD13 | 806-407 | 1.8061 | 40.73 | 0.019789 | 1.8108 | 40.49 | 0.020024 | 1.7755 | 1.7828 | 1.7854 | 1.7903 | 1.7937 | 1.7969 | 1.8002 | 1.8012 | 1.802 | 1.8059 | 1.8061 | 1.8108 | 1.82 | 1.8212 | 1.8312 | 1.8408 | 1.8579 |  | 3.1729 | 0 | -1.4249 | -2 | 2.9168 | -2 | 1.3429 | -3 | -9.6179 | -5 | 8.4043 | -6 | 0.01477 | 0.006508 | 0.005885 | 0.013904 | 0.011222 | 0.015696 | 0.009663 | 0.010361 | 0.010061 | 0.7464 | 0.4175 | 0.1632 | 0.1657 | 0.2974 | 0.2377 | 0.4649 | 0.5671 | 0.4841 | 0.8611 | 0.7839 | 0.4126 | 0.1613 | 0.21 | 0.2477 | 0.2349 | 0.5174 | 0.5024 | 0.4784 | 0.851 | 0.0101 | 0.0026 | -0.0092 | -0.0078 | -0.0356 | 1 | 3 | 2 | 1 | 2 | 2 |  | 619 | 660 | 597 | 614 | 692 | 57 | 72 | 0.996 | 0.507 | 680 | 7 | 70 | 114 | 43.9 | 0.301 | 104 | 5.6 | 5.6 | 5.6 | 5.7 | 5.9 | 6.1 | 3.2 | 3.5 | 3.8 | 4.2 | 4.5 | 4.9 |  |  |  |  | 1.85 | 4.38 | 410 |  | 340 | 373 | 340 | [6 empty] | 0.998 | 0.998 | 0.998 | 0.999 | 0.999 | 0.999 | 0.999 | 0.999 | 0.999 | 0.999 | 0.999 | 0.999 | 0.999 | 0.999 | 0.999 | 0.999 | 0.999 | 0.999 | 0.999 | 0.999 | 0.997 | 0.995 | 0.991 | 0.987 | 0.981 | 0.967 | 0.953 | 0.925 | 0.876 | 0.769 | 0.534 | 0.235 | 0 | 0 | 0 | 0 | 0 | 0 | [6 empty] | 0.997 | 0.996 | 0.997 | 0.999 | 0.999 | 0.999 | 0.999 | 0.999 | 0.999 | 0.999 | 0.999 | 0.999 | 0.999 | 0.999 | 0.999 | 0.999 | 0.999 | 0.999 | 0.999 | 0.999 | 0.993 | 0.99 | 0.983 | 0.974 | 0.963 | 0.936 | 0.908 | 0.856 | 0.768 | 0.591 | 0.285 | 0.055 | 0 | 0 | 0 | 0 | 0 | 0 |  |  | N-LASF43 | 806-406 | S-LAH53 | 806-409 | J-LASF03 | 806-409 | H-ZLaF52 | 806-410 | 201307
● | 63 | NBFD15 | 806-333 | 1.8061 | 33.27 | 0.02423 | 1.8118 | 33.03 | 0.024579 | 1.7714 | 1.779 | 1.7819 | 1.7873 | 1.7913 | 1.7951 | 1.799 | 1.8001 | 1.8012 | 1.8059 | 1.8061 | 1.8118 | 1.8233 | 1.8247 | 1.8375 | 1.85 | 1.8729 |  | 3.154 | 0 | -1.3257 | -2 | 3.4103 | -2 | 1.8472 | -3 | -1.0807 | -4 | 1.2976 | -5 | 0.017106 | 0.007688 | 0.007084 | 0.017146 | 0.014255 | 0.018214 | 0.011714 | 0.012865 | 0.012798 | 0.706 | 0.3887 | 0.1565 | 0.1608 | 0.2924 | 0.2368 | 0.4708 | 0.5883 | 0.515 | 0.946 | 0.741 | 0.3832 | 0.1543 | 0.2035 | 0.2431 | 0.2335 | 0.5234 | 0.5207 | 0.5077 | 0.9325 | 0.0046 | 0.0001 | 0 | 0 | 0.0141 | 1 | 1 | 1 | 1 | 1 | 1 |  | 670 | 727 | 645 | 664 | 777 | 73 | 91 | 1.11 | 0.639 | 685 | 7 | 100 | 116 | 45.4 | 0.281 |  | 4.3 | 4.4 | 4.6 | 4.7 | 4.9 | 5.1 | 1.8 | 2.3 | 2.8 | 3.2 | 3.6 | 3.9 |  |  |  |  | 2.25 | 3.47 | 425 |  | 350 | 381 | 352 | 0.96 | 0.971 | 0.993 | 0.999 | 0.999 | 0.999 | 0.999 | 0.999 | 0.999 | 0.999 | 0.999 | 0.999 | 0.999 | 0.999 | 0.999 | 0.999 | 0.999 | 0.999 | 0.998 | 0.998 | 0.998 | 0.998 | 0.998 | 0.998 | 0.998 | 0.998 | 0.993 | 0.99 | 0.986 | 0.982 | 0.974 | 0.956 | 0.933 | 0.885 | 0.776 | 0.524 | 0.169 | 0 | 0 | 0 | 0 | 0 | 0 | 0 | 0.922 | 0.943 | 0.987 | 0.999 | 0.999 | 0.999 | 0.999 | 0.998 | 0.998 | 0.999 | 0.999 | 0.999 | 0.999 | 0.999 | 0.999 | 0.999 | 0.998 | 0.998 | 0.996 | 0.996 | 0.997 | 0.996 | 0.996 | 0.996 | 0.996 | 0.996 | 0.986 | 0.981 | 0.972 | 0.964 | 0.949 | 0.914 | 0.871 | 0.784 | 0.602 | 0.274 | 0.029 | 0 | 0 | 0 | 0 | 0 | 0 | 0 | 0.315 | 0.332 |  |  |  |  | J-LASFH6 | 806-333 | H-ZLAF56A | 806-333 | 201307
● | 64 | NBFD15-W | 806-333 | 1.8061 | 33.27 | 0.02423 | 1.8118 | 33.03 | 0.024579 | 1.7714 | 1.779 | 1.7819 | 1.7873 | 1.7913 | 1.7951 | 1.799 | 1.8001 | 1.8012 | 1.8059 | 1.8061 | 1.8118 | 1.8233 | 1.8247 | 1.8375 | 1.85 | 1.8729 |  | 3.154 | 0 | -1.3257 | -2 | 3.4103 | -2 | 1.8472 | -3 | -1.0807 | -4 | 1.2976 | -5 | 0.017106 | 0.007688 | 0.007084 | 0.017146 | 0.014255 | 0.018214 | 0.011714 | 0.012865 | 0.012798 | 0.706 | 0.3887 | 0.1565 | 0.1608 | 0.2924 | 0.2368 | 0.4708 | 0.5883 | 0.515 | 0.946 | 0.741 | 0.3832 | 0.1543 | 0.2035 | 0.2431 | 0.2335 | 0.5234 | 0.5207 | 0.5077 | 0.9325 | 0.0046 | 0.0001 | 0 | 0 | 0.0141 | 1 | 1 | 1 | 1 | 1 | 1 |  | 670 | 727 | 645 | 664 | 777 | 73 | 91 | 1.11 | 0.639 | 685 | 7 | 100 | 116 | 45.4 | 0.281 |  | 4.3 | 4.4 | 4.6 | 4.7 | 4.9 | 5.1 | 1.8 | 2.3 | 2.8 | 3.2 | 3.6 | 3.9 |  |  |  |  | 2.25 | 3.47 | 410 |  | 350 | 378 | 351 | 0.96 | 0.971 | 0.993 | 0.999 | 0.999 | 0.999 | 0.999 | 0.999 | 0.999 | 0.999 | 0.999 | 0.999 | 0.999 | 0.999 | 0.999 | 0.999 | 0.999 | 0.999 | 0.998 | 0.998 | 0.998 | 0.998 | 0.998 | 0.998 | 0.998 | 0.998 | 0.9942 | 0.9925 | 0.9895 | 0.9887 | 0.9841 | 0.9709 | 0.9485 | 0.9085 | 0.8018 | 0.5571 | 0.1862 | 0 | 0 | 0 | 0 | 0 | 0 | 0 | 0.922 | 0.943 | 0.987 | 0.999 | 0.999 | 0.999 | 0.999 | 0.998 | 0.998 | 0.999 | 0.999 | 0.999 | 0.999 | 0.999 | 0.999 | 0.999 | 0.998 | 0.998 | 0.996 | 0.996 | 0.997 | 0.996 | 0.996 | 0.996 | 0.996 | 0.996 | 0.9884 | 0.9851 | 0.982 | 0.9776 | 0.9684 | 0.9426 | 0.8997 | 0.8254 | 0.6428 | 0.3104 | 0.0347 | 0 | 0 | 0 | 0 | 0 | 0 | 0 | [6 empty] | J-LASFH6 | 806-333 | H-ZLAF56A | 806-333 | 201505
● | 65 | TAF1 | 773-496 | 1.7725 | 49.62 | 0.015567 | 1.7762 | 49.39 | 0.015716 | 1.7457 | 1.753 | 1.7554 | 1.7596 | 1.7625 | 1.7651 | 1.7678 | 1.7685 | 1.7692 | 1.7724 | 1.7725 | 1.7762 | 1.7834 | 1.7843 | 1.7919 | 1.7991 | 1.8114 |  | 3.0736 | 0 | -1.5501 | -2 | 2.3628 | -2 | 6.6301 | -4 | -2.8353 | -5 | 2.2091 | -6 | 0.012438 | 0.005323 | 0.004704 | 0.010863 | 0.008566 | 0.013184 | 0.007666 | 0.00805 | 0.007671 | 0.799 | 0.4571 | 0.171 | 0.1709 | 0.3022 | 0.2382 | 0.4596 | 0.5503 | 0.4601 | 0.7927 | 0.8389 | 0.4527 | 0.1694 | 0.2168 | 0.2518 | 0.2359 | 0.5122 | 0.4881 | 0.4558 | 0.7852 | 0.0212 | 0.0049 | -0.0106 | -0.0086 | -0.0492 | 1 | 3 | 2 | 1 | 1 | 2 |  | 655 | 690 | 633 | 648 | 719 | 59 | 73 | 0.913 | 0.498 | 750 | 7 | 60 | 129 | 50.4 | 0.277 |  | 4.8 | 4.7 | 4.8 | 4.9 | 5 | 5.2 | 2.4 | 2.7 | 3 | 3.3 | 3.7 | 4 |  |  |  |  | 1.49 | 4.28 | 370 |  | 305 | 346 | 302 | 0.681 | 0.775 | 0.924 | 0.979 | 0.994 | 0.999 | 0.996 | 0.996 | 0.999 | 0.999 | 0.999 | 0.999 | 0.999 | 0.999 | 0.999 | 0.999 | 0.999 | 0.999 | 0.999 | 0.998 | 0.999 | 0.999 | 0.999 | 0.999 | 0.999 | 0.999 | 0.999 | 0.999 | 0.998 | 0.997 | 0.995 | 0.991 | 0.989 | 0.983 | 0.967 | 0.949 | 0.914 | 0.858 | 0.777 | 0.655 | 0.434 | 0.165 | 0 | 0 | 0.464 | 0.601 | 0.854 | 0.958 | 0.988 | 0.999 | 0.992 | 0.993 | 0.999 | 0.999 | 0.998 | 0.998 | 0.999 | 0.999 | 0.999 | 0.999 | 0.999 | 0.998 | 0.998 | 0.996 | 0.997 | 0.998 | 0.999 | 0.999 | 0.999 | 0.999 | 0.999 | 0.999 | 0.995 | 0.994 | 0.989 | 0.983 | 0.977 | 0.967 | 0.934 | 0.9 | 0.835 | 0.736 | 0.604 | 0.429 | 0.189 | 0.027 | 0 | 0 | 0.313 | 0.33 | N-LAF34 | 773-496 | S-LAH66 | 773-496 | J-LASF016 | 772-496 | H-LAF50A | 773-496 | 201307
● | 66 | TAF3 | 804-465 | 1.8042 | 46.5 | 0.017294 | 1.8083 | 46.26 | 0.017474 | 1.7759 | 1.783 | 1.7855 | 1.79 | 1.7932 | 1.7961 | 1.799 | 1.7998 | 1.8006 | 1.804 | 1.8042 | 1.8083 | 1.8163 | 1.8173 | 1.8259 | 1.8341 | 1.8482 |  | 3.1744 | 0 | -1.411 | -2 | 2.8863 | -2 | 3.3559 | -5 | 8.0422 | -5 | -2.8957 | -6 | 0.013495 | 0.005844 | 0.005197 | 0.012097 | 0.009648 | 0.014318 | 0.008488 | 0.008986 | 0.008645 | 0.7803 | 0.4424 | 0.1686 | 0.1693 | 0.3005 | 0.2379 | 0.4616 | 0.5579 | 0.4706 | 0.8161 | 0.8194 | 0.4379 | 0.1669 | 0.2147 | 0.2503 | 0.2354 | 0.5142 | 0.4947 | 0.4658 | 0.8077 | 0.0172 | 0.0046 | -0.0084 | -0.0066 | -0.043 | 1 | 3 | 2 | 1 | 2 | 2 |  | 681 | 712 | 653 | 675 | 744 | 63 | 75 | 0.828 | 0.48 | 760 | 7 | 60 | 125 | 48.1 | 0.298 | 104 | 3.8 | 3.8 | 3.9 | 4 | 4.1 | 4.3 | 1.4 | 1.7 | 2.1 | 2.4 | 2.8 | 3.1 |  |  |  |  | 1.37 | 4.65 | 385 |  | 320 | 356 | 317 | 0.69 | 0.782 | 0.924 | 0.979 | 0.994 | 0.999 | 0.998 | 0.998 | 0.998 | 0.999 | 0.999 | 0.999 | 0.999 | 0.999 | 0.999 | 0.999 | 0.999 | 0.999 | 0.999 | 0.999 | 0.999 | 0.999 | 0.999 | 0.999 | 0.999 | 0.999 | 0.999 | 0.997 | 0.996 | 0.994 | 0.991 | 0.985 | 0.979 | 0.97 | 0.952 | 0.918 | 0.866 | 0.77 | 0.596 | 0.313 | 0 | 0 | 0 | 0 | 0.476 | 0.612 | 0.853 | 0.959 | 0.989 | 0.999 | 0.997 | 0.995 | 0.99 | 0.996 | 0.998 | 0.998 | 0.999 | 0.999 | 0.998 | 0.998 | 0.999 | 0.999 | 0.999 | 0.999 | 0.999 | 0.999 | 0.999 | 0.999 | 0.999 | 0.999 | 0.998 | 0.995 | 0.993 | 0.989 | 0.982 | 0.97 | 0.959 | 0.942 | 0.906 | 0.843 | 0.75 | 0.593 | 0.355 | 0.098 | 0 | 0 | 0 | 0 | 0.313 | 0.33 | N-LASF44 | 804-465 | S-LAH65 | 804-466 | J-LASF015 | 804-466 | H-ZLAF50B | 804-466 | 201307
● | 67 | TAF3D | 804-465 | 1.8042 | 46.5 | 0.017294 | 1.8083 | 46.26 | 0.017474 | 1.776 | 1.7831 | 1.7856 | 1.79 | 1.7932 | 1.7961 | 1.799 | 1.7998 | 1.8006 | 1.804 | 1.8042 | 1.8083 | 1.8163 | 1.8173 | 1.8259 | 1.834 | 1.8481 |  | 3.1753 | 0 | -1.4108 | -2 | 2.7861 | -2 | 4.0103 | -4 | 2.4505 | -5 | 2.4436 | -8 | 0.013414 | 0.005824 | 0.005194 | 0.0121 | 0.009637 | 0.014236 | 0.008487 | 0.008987 | 0.008635 | 0.7756 | 0.4389 | 0.1679 | 0.1689 | 0.3003 | 0.2379 | 0.4617 | 0.5572 | 0.4693 | 0.8143 | 0.8147 | 0.4344 | 0.1661 | 0.2142 | 0.2502 | 0.2355 | 0.5143 | 0.4942 | 0.4645 | 0.8059 | 0.0124 | 0.0035 | -0.0089 | -0.0073 | -0.0461 | 1 | 3 | 1 | 1 | 1 | 1 | 1 | 692 | 722 | 661 | 679 | 749 | 62 | 76 | 0.817 | 0.496 | 735 | 7 | 60 | 123 | 47.6 | 0.297 | 105 | 3.9 | 3.9 | 3.9 | 3.9 | 3.9 | 4 | 1.5 | 1.8 | 2.1 | 2.3 | 2.6 | 2.7 |  |  |  |  | 1.17 | 4.4 | 385 |  | 320 | 356 | 317 | 0.744 | 0.832 | 0.952 | 0.982 | 0.994 | 0.997 | 0.998 | 0.998 | 0.998 | 0.999 | 0.999 | 0.999 | 0.999 | 0.999 | 0.999 | 0.999 | 0.999 | 0.999 | 0.999 | 0.999 | 0.999 | 0.999 | 0.999 | 0.999 | 0.999 | 0.999 | 0.999 | 0.998 | 0.997 | 0.996 | 0.994 | 0.988 | 0.981 | 0.971 | 0.952 | 0.92 | 0.859 | 0.755 | 0.569 | 0.291 | 0 | 0 | 0 | 0 | 0.554 | 0.693 | 0.906 | 0.964 | 0.988 | 0.995 | 0.995 | 0.995 | 0.996 | 0.998 | 0.998 | 0.998 | 0.998 | 0.998 | 0.998 | 0.998 | 0.999 | 0.998 | 0.999 | 0.999 | 0.999 | 0.999 | 0.999 | 0.999 | 0.999 | 0.999 | 0.998 | 0.996 | 0.994 | 0.992 | 0.987 | 0.975 | 0.963 | 0.942 | 0.907 | 0.846 | 0.737 | 0.57 | 0.324 | 0.085 | 0 | 0 | 0 | 0 | 0.313 | 0.33 | N-LASF44 | 804-465 | S-LAH65 | 804-466 | E-LASF015 | 804-466 | H-ZLAF50B | 804-466 | 201506
● | 68 | TAFD5F | 835-427 | 1.8348 | 42.72 | 0.01954 | 1.8395 | 42.47 | 0.019766 | 1.8042 | 1.8116 | 1.8142 | 1.8191 | 1.8225 | 1.8257 | 1.829 | 1.8299 | 1.8308 | 1.8346 | 1.8348 | 1.8395 | 1.8485 | 1.8497 | 1.8596 | 1.8689 | 1.8854 |  | 3.2755 | 0 | -1.447 | -2 | 3.0922 | -2 | 7.329 | -4 | 4.6573 | -6 | 1.8243 | -6 | 0.014748 | 0.000647 | 0.005824 | 0.013716 | 0.011043 | 0.015666 | 0.009551 | 0.010215 | 0.009899 | 0.7548 | 0.4236 | 0.1645 | 0.1666 | 0.2981 | 0.2377 | 0.4642 | 0.5651 | 0.48 | 0.8424 | 0.7926 | 0.4188 | 0.1627 | 0.2111 | 0.2482 | 0.235 | 0.5168 | 0.5008 | 0.4745 | 0.8327 | 0.0093 | 0.0024 | -0.0073 | -0.0062 | -0.0408 | 2 | 3 | 1 | 1 | 1 | 2 |  | 665 | 697 | 637 | 657 | 727 | 64 | 78 | 0.799 | 0.467 | 685 | 7 | 60 | 122 | 47 | 0.3 | 105 | 4.5 | 4.5 | 4.7 | 4.8 | 4.9 | 5 | 2.1 | 2.5 | 2.9 | 3.2 | 3.5 | 3.8 |  |  |  |  | 1.34 | 4.72 | 400 |  | 325 | 360 | 323 | 0.745 | 0.827 | 0.944 | 0.985 | 0.997 | 0.999 | 0.997 | 0.997 | 0.998 | 0.999 | 0.999 | 0.999 | 0.999 | 0.999 | 0.999 | 0.999 | 0.999 | 0.999 | 0.999 | 0.999 | 0.999 | 0.999 | 0.998 | 0.999 | 0.999 | 0.999 | 0.999 | 0.996 | 0.994 | 0.994 | 0.989 | 0.982 | 0.971 | 0.96 | 0.937 | 0.892 | 0.821 | 0.678 | 0.434 | 0.142 | 0 | 0 | 0 | 0 | 0.555 | 0.684 | 0.892 | 0.971 | 0.995 | 0.999 | 0.994 | 0.994 | 0.995 | 0.998 | 0.998 | 0.998 | 0.998 | 0.998 | 0.998 | 0.997 | 0.997 | 0.997 | 0.996 | 0.998 | 0.998 | 0.998 | 0.997 | 0.998 | 0.999 | 0.999 | 0.998 | 0.993 | 0.988 | 0.987 | 0.978 | 0.965 | 0.944 | 0.922 | 0.877 | 0.796 | 0.675 | 0.459 | 0.189 | 0.02 | 0 | 0 | 0 | 0 | 0.313 | 0.331 | N-LASF41 | 835-431 | S-LAH55 | 835-427 | J-LASF05 | 835-427 | H-ZLAF55A | 835-427 | 201307
● | 69 | TAFD5G | 835-427 | 1.8348 | 42.72 | 0.01954 | 1.8395 | 42.47 | 0.019766 | 1.8042 | 1.8116 | 1.8142 | 1.8191 | 1.8225 | 1.8257 | 1.829 | 1.8299 | 1.8308 | 1.8346 | 1.8348 | 1.8395 | 1.8485 | 1.8497 | 1.8596 | 1.8689 | 1.8854 |  | 3.2757 | 0 | -1.4486 | -2 | 3.078 | -2 | 7.8916 | -4 | -4.081 | -6 | 2.2274 | -6 | 0.014742 | 0.000647 | 0.005824 | 0.013716 | 0.011036 | 0.01566 | 0.009552 | 0.010214 | 0.009892 | 0.7545 | 0.4234 | 0.1645 | 0.1665 | 0.2981 | 0.2378 | 0.4642 | 0.5648 | 0.4794 | 0.8409 | 0.7923 | 0.4186 | 0.1627 | 0.2111 | 0.2482 | 0.2351 | 0.5167 | 0.5005 | 0.4739 | 0.8313 | 0.009 | 0.0024 | -0.0077 | -0.0065 | -0.0429 | 1 | 3 | 1 | 1 | 1 | 1 | 1 | 673 | 709 | 641 | 662 | 738 | 64 | 78 | 0.873 | 0.511 | 685 | 7 | 60 | 123 | 47.2 | 0.3 | 105 | 4.3 | 4.4 | 4.5 | 4.5 | 4.5 | 4.5 | 1.9 | 2.3 | 2.6 | 2.9 | 3.1 | 3.2 |  |  |  |  | 1.36 | 4.57 | 400 |  | 325 | 360 | 323 | 0.776 | 0.857 | 0.958 | 0.983 | 0.993 | 0.997 | 0.997 | 0.997 | 0.997 | 0.998 | 0.998 | 0.999 | 0.999 | 0.999 | 0.999 | 0.999 | 0.999 | 0.999 | 0.999 | 0.999 | 0.999 | 0.999 | 0.999 | 0.999 | 0.999 | 0.999 | 0.997 | 0.996 | 0.994 | 0.991 | 0.986 | 0.977 | 0.968 | 0.953 | 0.927 | 0.886 | 0.809 | 0.682 | 0.465 | 0.185 | 0 | 0 | 0 | 0 | 0.602 | 0.734 | 0.918 | 0.965 | 0.986 | 0.993 | 0.994 | 0.993 | 0.995 | 0.997 | 0.997 | 0.997 | 0.997 | 0.997 | 0.997 | 0.997 | 0.998 | 0.998 | 0.998 | 0.999 | 0.999 | 0.999 | 0.998 | 0.998 | 0.997 | 0.997 | 0.994 | 0.991 | 0.987 | 0.982 | 0.973 | 0.955 | 0.938 | 0.908 | 0.86 | 0.784 | 0.654 | 0.465 | 0.217 | 0.034 | 0 | 0 | 0 | 0 | 0.313 | 0.331 | N-LASF41 | 835-431 | S-LAH55 | 835-427 | E-LASF05 | 835-427 | H-ZLAF55A | 835-427 | 201506
● | 70 | TAFD25 | 904-313 | 1.9037 | 31.32 | 0.028857 | 1.9105 | 31.08 | 0.029295 | 1.8629 | 1.8718 | 1.8752 | 1.8815 | 1.8862 | 1.8907 | 1.8953 | 1.8966 | 1.8978 | 1.9034 | 1.9037 | 1.9105 | 1.9241 | 1.9259 | 1.9413 | 1.9564 | 1.9846 |  | 3.4906 | 0 | -1.6326 | -2 | 4.1146 | -2 | 2.7169 | -3 | -1.8261 | -4 | 2.0642 | -5 | 0.020107 | 0.009068 | 0.008396 | 0.020461 | 0.017161 | 0.021417 | 0.013912 | 0.015383 | 0.015413 | 0.6968 | 0.3825 | 0.1548 | 0.1594 | 0.291 | 0.2365 | 0.4725 | 0.5947 | 0.5248 | 0.9757 | 0.7311 | 0.3768 | 0.1525 | 0.2018 | 0.2419 | 0.233 | 0.5251 | 0.5261 | 0.517 | 0.9612 | 0.0045 | -0.0006 | 0.0033 | 0.0028 | 0.0365 | 1 | 1 | 1 | 1 | 1 | 1 |  | 655 | 707 | 634 | 651 | 735 | 76 | 88 | 0.82 | 0.474 | 630 | 6 | 90 | 113 | 43 | 0.299 | 88 | 3.2 | 3.3 | 3.4 | 3.6 | 3.8 | 4 | 0.7 | 1.1 | 1.5 | 2 | 2.4 | 2.7 |  |  |  |  | 1.42 | 4.51 |  | 400 | 360 | 393 | 359 | 0.847 | 0.907 | 0.973 | 0.994 | 0.999 | 0.999 | 0.998 | 0.998 | 0.999 | 0.999 | 0.999 | 0.999 | 0.999 | 0.999 | 0.999 | 0.998 | 0.998 | 0.998 | 0.998 | 0.999 | 0.999 | 0.998 | 0.997 | 0.997 | 0.998 | 0.998 | 0.993 | 0.99 | 0.984 | 0.977 | 0.962 | 0.924 | 0.88 | 0.787 | 0.593 | 0.264 | 0 | 0 | 0 | 0 | 0 | 0 | 0 | 0 | 0.717 | 0.822 | 0.946 | 0.988 | 0.999 | 0.999 | 0.997 | 0.996 | 0.998 | 0.999 | 0.998 | 0.998 | 0.998 | 0.998 | 0.997 | 0.997 | 0.996 | 0.996 | 0.996 | 0.997 | 0.997 | 0.996 | 0.995 | 0.995 | 0.995 | 0.996 | 0.986 | 0.98 | 0.969 | 0.955 | 0.926 | 0.854 | 0.775 | 0.619 | 0.352 | 0.069 | 0 | 0 | 0 | 0 | 0 | 0 | 0 | 0 | 0.315 | 0.334 | N-LASF46A | 904-313 |  |  | J-LASFH13 | 904-313 |  |  | 201307
● | 71 | TAFD30 | 883-408 | 1.883 | 40.8 | 0.02164 | 1.8881 | 40.56 | 0.021897 | 1.8503 | 1.8578 | 1.8606 | 1.8658 | 1.8695 | 1.873 | 1.8766 | 1.8776 | 1.8785 | 1.8828 | 1.883 | 1.8881 | 1.8982 | 1.8995 | 1.9104 | 1.9208 | 1.9389 |  | 3.4419 | 0 | -1.4175 | -2 | 3.4351 | -2 | 1.1752 | -3 | -3.901 | -5 | 3.7417 | -6 | 0.015973 | 0.007087 | 0.006431 | 0.015209 | 0.012235 | 0.016984 | 0.010565 | 0.011332 | 0.010967 | 0.7381 | 0.4106 | 0.1623 | 0.1652 | 0.2972 | 0.2378 | 0.4651 | 0.5654 | 0.479 | 0.8372 | 0.7756 | 0.4058 | 0.1604 | 0.2094 | 0.2475 | 0.235 | 0.5175 | 0.5008 | 0.4734 | 0.8273 | 0.0016 | 0.0011 | -0.0106 | -0.0094 | -0.064 | 1 | 1 | 1 | 1 | 1 | 1 |  | 695 | 736 | 677 | 691 | 788 | 69 | 82 | 0.788 | 0.391 | 730 | 7 | 60 | 126 | 48.4 | 0.301 | 113 | 4.6 | 4.7 | 4.8 | 4.9 | 5 | 5.1 | 2.1 | 2.6 | 3 | 3.3 | 3.6 | 3.8 |  |  |  |  | 1.2 | 5.42 |  | 370 | 315 | 362 | 312 | 0.858 | 0.917 | 0.977 | 0.993 | 0.999 | 0.999 | 0.998 | 0.998 | 0.999 | 0.999 | 0.999 | 0.999 | 0.999 | 0.999 | 0.999 | 0.999 | 0.999 | 0.999 | 0.999 | 0.999 | 0.999 | 0.999 | 0.999 | 0.999 | 0.999 | 0.999 | 0.998 | 0.996 | 0.994 | 0.99 | 0.985 | 0.976 | 0.967 | 0.952 | 0.928 | 0.884 | 0.82 | 0.733 | 0.608 | 0.427 | 0.172 | 0 | 0 | 0 | 0.736 | 0.841 | 0.955 | 0.986 | 0.998 | 0.999 | 0.996 | 0.996 | 0.999 | 0.999 | 0.999 | 0.998 | 0.998 | 0.998 | 0.997 | 0.997 | 0.998 | 0.997 | 0.998 | 0.997 | 0.997 | 0.997 | 0.999 | 0.999 | 0.999 | 0.999 | 0.997 | 0.992 | 0.987 | 0.98 | 0.971 | 0.953 | 0.935 | 0.906 | 0.86 | 0.781 | 0.672 | 0.537 | 0.37 | 0.183 | 0.029 | 0 | 0 | 0 | 0.314 | 0.332 | N-LASF31A | 883-408 | S-LAH58 | 883-408 | J-LASF08 | 883-408 | H-ZLAF68 | 883-408 | 201307
● | 72 | TAFD33 | 881-401 | 1.881 | 40.14 | 0.021949 | 1.8862 | 39.89 | 0.022218 | 1.8483 | 1.8557 | 1.8584 | 1.8636 | 1.8673 | 1.8709 | 1.8745 | 1.8755 | 1.8765 | 1.8808 | 1.881 | 1.8862 | 1.8964 | 1.8977 | 1.909 | 1.9196 | 1.9385 |  | 3.4317 | 0 | -1.3156 | -2 | 3.5632 | -2 | 9.1378 | -4 | -4.0367 | -6 | 3.3868 | -6 | 0.016085 | 0.00716 | 0.006508 | 0.015441 | 0.012513 | 0.017109 | 0.010698 | 0.01152 | 0.01122 | 0.7328 | 0.407 | 0.1613 | 0.165 | 0.2965 | 0.2376 | 0.4659 | 0.5701 | 0.4867 | 0.8606 | 0.724 | 0.4019 | 0.1593 | 0.2088 | 0.2468 | 0.2347 | 0.5185 | 0.505 | 0.4808 | 0.8502 | -0.0007 | 0.0006 | -0.0067 | -0.0059 | -0.0387 | 1 | 1 | 1 | 1 | 1 | 1 |  | 718 | 759 | 691 | 711 | 798 | 69 | 83 | 0.806 | 0.411 | 700 | 7 | 55 | 124 | 47.7 | 0.302 | 111 | 4.1 | 4.1 | 4.1 | 4.3 | 4.4 | 4.6 | 1.5 | 1.9 | 2.3 | 2.6 | 3 | 3.3 |  |  |  |  | 1.12 | 5.4 |  | 390 | 345 | 381 | 343 | 0.847 | 0.909 | 0.976 | 0.993 | 0.999 | 0.999 | 0.997 | 0.997 | 0.998 | 0.998 | 0.998 | 0.998 | 0.998 | 0.998 | 0.998 | 0.998 | 0.998 | 0.998 | 0.998 | 0.999 | 0.999 | 0.999 | 0.999 | 0.998 | 0.997 | 0.997 | 0.993 | 0.99 | 0.986 | 0.98 | 0.971 | 0.951 | 0.929 | 0.891 | 0.82 | 0.682 | 0.413 | 0.132 | 0 | 0 | 0 | 0 | 0 | 0 | 0.718 | 0.827 | 0.953 | 0.987 | 0.999 | 0.999 | 0.995 | 0.994 | 0.995 | 0.996 | 0.996 | 0.996 | 0.997 | 0.996 | 0.997 | 0.997 | 0.997 | 0.997 | 0.996 | 0.998 | 0.999 | 0.998 | 0.997 | 0.996 | 0.995 | 0.993 | 0.986 | 0.98 | 0.972 | 0.961 | 0.943 | 0.904 | 0.864 | 0.794 | 0.672 | 0.464 | 0.171 | 0.017 | 0 | 0 | 0 | 0 | 0 | 0 | [10 empty] | 201307
● | 73 | TAFD35 | 911-353 | 1.9108 | 35.25 | 0.025839 | 1.9169 | 35.01 | 0.026194 | 1.8735 | 1.8817 | 1.8848 | 1.8907 | 1.895 | 1.899 | 1.9032 | 1.9044 | 1.9055 | 1.9106 | 1.9108 | 1.9169 | 1.9291 | 1.9306 | 1.9441 | 1.9572 | 1.9808 |  | 3.5275 | 0 | -1.484 | -2 | 3.9745 | -2 | 1.8035 | -3 | -8.9279 | -5 | 1.1378 | -5 | 0.018425 | 0.008265 | 0.007588 | 0.018251 | 0.015042 | 0.019614 | 0.012525 | 0.013669 | 0.013498 | 0.7131 | 0.3932 | 0.1579 | 0.1619 | 0.2937 | 0.2371 | 0.4693 | 0.5821 | 0.5052 | 0.9165 | 0.7488 | 0.3879 | 0.1558 | 0.2051 | 0.2443 | 0.2339 | 0.5218 | 0.5153 | 0.4984 | 0.9041 | 0.0025 | 0.0002 | -0.003 | -0.0026 | -0.0076 | 1 | 1 | 1 | 1 | 1 | 1 |  | 678 | 725 | 657 | 673 | 764 | 71 | 82 | 0.814 | 0.424 | 630 | 6 | 60 | 126 | 48.3 | 0.303 | 110 | 4.8 | 4.9 | 5.1 | 5.2 | 5.4 | 5.5 | 2.2 | 2.7 | 3.2 | 3.5 | 3.9 | 4.2 |  |  |  |  | 1.18 | 4.97 |  | 395 | 350 | 386 | 351 | 0.85 | 0.91 | 0.98 | 0.997 | 0.999 | 0.999 | 0.994 | 0.994 | 0.995 | 0.996 | 0.996 | 0.997 | 0.997 | 0.997 | 0.997 | 0.998 | 0.998 | 0.998 | 0.999 | 0.999 | 0.999 | 0.998 | 0.998 | 0.997 | 0.997 | 0.996 | 0.992 | 0.988 | 0.983 | 0.976 | 0.965 | 0.938 | 0.9 | 0.85 | 0.74 | 0.52 | 0.19 | 0 | 0 | 0 | 0 | 0 | 0 | 0 | 0.723 | 0.829 | 0.96 | 0.994 | 0.999 | 0.999 | 0.989 | 0.988 | 0.99 | 0.992 | 0.992 | 0.993 | 0.994 | 0.994 | 0.994 | 0.995 | 0.996 | 0.996 | 0.996 | 0.996 | 0.996 | 0.996 | 0.995 | 0.994 | 0.993 | 0.993 | 0.984 | 0.976 | 0.966 | 0.953 | 0.931 | 0.879 | 0.82 | 0.73 | 0.55 | 0.27 | 0.03 | 0 | 0 | 0 | 0 | 0 | 0 | 0 | 0.316 | 0.334 |  |  |  |  | (J-LASFH9) | 903-357 | (H-ZLaF78) | 901-371 | 201307
● | 74 | TAFD37 | 900-374 | 1.9004 | 37.37 | 0.024095 | 1.9062 | 37.12 | 0.02441 | 1.8653 | 1.873 | 1.8759 | 1.8815 | 1.8856 | 1.8894 | 1.8933 | 1.8944 | 1.8955 | 1.9002 | 1.9004 | 1.9062 | 1.9174 | 1.9188 | 1.9313 | 1.9433 | 1.9648 |  | 3.4943 | 0 | -1.3648 | -2 | 3.8833 | -2 | 1.1133 | -3 | -7.4022 | -6 | 5.3028 | -6 | 0.017393 | 0.00778 | 0.007106 | 0.016989 | 0.013907 | 0.018509 | 0.011707 | 0.012703 | 0.012476 | 0.7219 | 0.39925 | 0.15978 | 0.1631 | 0.2949 | 0.2373 | 0.4678 | 0.5772 | 0.4974 | 0.8912 | 0.7583 | 0.3941 | 0.15772 | 0.20647 | 0.2454 | 0.2342 | 0.5204 | 0.5111 | 0.491 | 0.8797 | 0.0014 | 0.0006 | -0.0043 | -0.0038 | -0.0219 | 1 | 1 | 1 | 1 | 1 | 1 |  | 714 | 753 | 692 | 709 | 792 | 69 | 84 | 0.752 | 0.42 | 765 | 7 | 55 | 127 | 48.8 | 0.303 | 106 | 3.9 | 3.8798 | 3.8955 | 4 | 4.0406 | 4.0889 | 1.3 | 1.7 | 2 | 2.3 | 2.6 | 2.8 |  |  |  |  | 1.05 | 5.19 |  | 395 | 350 | 386 | 348 | 0.849 | 0.912 | 0.977 | 0.994 | 0.999 | 0.999 | 0.999 | 0.999 | 0.999 | 0.999 | 0.999 | 0.999 | 0.999 | 0.999 | 0.999 | 0.999 | 0.999 | 0.999 | 0.999 | 0.998 | 0.998 | 0.998 | 0.997 | 0.997 | 0.997 | 0.996 | 0.992 | 0.988 | 0.983 | 0.977 | 0.966 | 0.94 | 0.913 | 0.863 | 0.773 | 0.603 | 0.287 | 0 | 0 | 0 | 0 | 0 | 0 | 0 | 0.72 | 0.832 | 0.954 | 0.989 | 0.999 | 0.999 | 0.999 | 0.998 | 0.999 | 0.999 | 0.999 | 0.999 | 0.999 | 0.999 | 0.998 | 0.998 | 0.998 | 0.997 | 0.998 | 0.997 | 0.996 | 0.995 | 0.995 | 0.994 | 0.994 | 0.992 | 0.984 | 0.977 | 0.967 | 0.955 | 0.934 | 0.884 | 0.833 | 0.745 | 0.597 | 0.364 | 0.082 | 0 | 0 | 0 | 0 | 0 | 0 | 0 | [10 empty] | 201307
● | 75 | TAFD40 | 001-255 | 2.0007 | 25.46 | 0.039308 | 2.01 | 25.26 | 0.039985 | 1.9489 | 1.9591 | 1.9632 | 1.9713 | 1.9774 | 1.9833 | 1.9894 | 1.9912 | 1.9928 | 2.0004 | 2.0007 | 2.01 | 2.0287 | 2.0311 | 2.0528 | 2.0746 |  |  | 3.8106 | 0 | -1.6352 | -2 | 5.8801 | -2 | 3.4919 | -3 | -1.6948 | -4 | 3.2569 | -5 | 0.026205 | 0.012017 | 0.011283 | 0.028025 | 0.024115 | 0.027958 | 0.018795 | 0.02119 | 0.021685 | 0.6667 | 0.3609 | 0.1499 | 0.1558 | 0.287 | 0.2357 | 0.4773 | 0.6135 | 0.5537 |  | 0.6992 | 0.3548 | 0.1474 | 0.197 | 0.2383 | 0.2317 | 0.5299 | 0.5423 | 0.5443 |  | 0.0018 | -0.002 | 0.0127 | 0.0111 |  | 1 | 1 | 1 | 1 | 1 | 1 |  | 688 | 736 | 670 | 684 | 771 | 77 | 87 | 0.932 | 0.479 | 600 | 6 | 80 | 121 | 47 | 0.298 | 107 | 2.6 | 2.8 | 3 | 3.2 | 3.4 | 3.6 | -0.1 | 0.5 | 1 | 1.5 | 1.9 | 2.3 |  |  |  |  | 1.25 | 4.73 |  | 445 | 370 | 423 | 371 | 0.889 | 0.933 | 0.98 | 0.997 | 0.999 | 0.999 | 0.999 | 0.999 | 0.999 | 0.999 | 0.999 | 0.999 | 0.999 | 0.999 | 0.999 | 0.999 | 0.999 | 0.999 | 0.999 | 0.999 | 0.999 | 0.999 | 0.999 | 0.998 | 0.997 | 0.994 | 0.981 | 0.972 | 0.959 | 0.934 | 0.884 | 0.776 | 0.664 | 0.468 | 0.196 | 0 | 0 | 0 | 0 | 0 | 0 | 0 | 0 | 0 | 0.79 | 0.871 | 0.96 | 0.995 | 0.999 | 0.999 | 0.998 | 0.998 | 0.999 | 0.999 | 0.999 | 0.999 | 0.999 | 0.999 | 0.999 | 0.999 | 0.998 | 0.999 | 0.998 | 0.998 | 0.998 | 0.998 | 0.997 | 0.997 | 0.994 | 0.988 | 0.962 | 0.945 | 0.919 | 0.873 | 0.782 | 0.602 | 0.441 | 0.219 | 0.039 | 0 | 0 | 0 | 0 | 0 | 0 | 0 | 0 | 0 | 0.321 | 0.342 |  |  | (S-LAH79) | 003-283 | J-LASFH17 | 001-255 |  |  | 201307
● | 76 | TAFD45 | 954-323 | 1.9538 | 32.32 | 0.029511 | 1.9607 | 32.09 | 0.029943 | 1.9124 | 1.9211 | 1.9245 | 1.931 | 1.9358 | 1.9404 | 1.9451 | 1.9465 | 1.9478 | 1.9535 | 1.9538 | 1.9607 | 1.9747 | 1.9764 | 1.9921 | 2.0073 | 2.0353 |  | 3.673 | 0 | -1.518 | -2 | 4.5719 | -2 | 2.1862 | -3 | -9.9374 | -5 | 1.4905 | -5 | 0.020606 | 0.009316 | 0.008613 | 0.020898 | 0.017415 | 0.021953 | 0.014252 | 0.015691 | 0.015636 | 0.6982 | 0.3826 | 0.1556 | 0.1601 | 0.2919 | 0.2367 | 0.4714 | 0.5901 | 0.5169 | 0.9489 | 0.73316 | 0.377 | 0.1533 | 0.2028 | 0.2427 | 0.2333 | 0.524 | 0.5222 | 0.5095 | 0.9352 | 0.0013 | -0.0004 | 0.0002 | 0 | 0.0106 | 1 | 1 | 1 | 1 | 1 | 1 |  | 704 | 746 | 683 | 699 | 786 | 72 | 85 | 0.909 | 0.456 | 730 | 7 | 60 | 128 | 49 | 0.306 | 97 | 4.1 | 4.2 | 4.2 | 4.3 | 4.4 | 4.6 | 1.5 | 1.9 | 2.3 | 2.6 | 2.9 | 3.3 |  |  |  |  | 0.97 | 5.1 |  | 405 | 355 | 392 | 356 | [6 empty] | 0.999 | 0.999 | 0.999 | 0.999 | 0.999 | 0.999 | 0.999 | 0.999 | 0.999 | 0.999 | 0.999 | 0.998 | 0.998 | 0.998 | 0.999 | 0.999 | 0.999 | 0.999 | 0.999 | 0.9986 | 0.9931 | 0.9884 | 0.982 | 0.9744 | 0.9594 | 0.9257 | 0.8876 | 0.8173 | 0.6741 | 0.3975 | 0 | 0 | 0 | 0 | 0 | 0 | 0 | 0 | [6 empty] | 0.998 | 0.998 | 0.999 | 0.999 | 0.999 | 0.999 | 0.999 | 0.999 | 0.999 | 0.999 | 0.999 | 0.999 | 0.999 | 0.999 | 0.999 | 0.999 | 0.999 | 0.999 | 0.9985 | 0.9973 | 0.9863 | 0.9769 | 0.9644 | 0.9495 | 0.9205 | 0.857 | 0.7879 | 0.668 | 0.4544 | 0.158 | 0 | 0 | 0 | 0 | 0 | 0 | 0 | 0 | [6 empty] | (J-LASFH15) | 950-294 |  |  | 201404
● | 77 | TAFD55 | 001-291 | 2.001 | 29.13 | 0.034358 | 2.0091 | 28.92 | 0.034899 | 1.9544 | 1.9638 | 1.9676 | 1.9749 | 1.9804 | 1.9856 | 1.991 | 1.9926 | 1.9941 | 2.0007 | 2.001 | 2.0091 | 2.0254 | 2.0275 | 2.046 | 2.0642 |  |  | 3.8318 | 0 | -1.5266 | -2 | 5.4574 | -2 | 2.3109 | -3 | -4.4476 | -5 | 1.6144 | -5 | 0.023484 | 0.010698 | 0.009957 | 0.024401 | 0.020594 | 0.025036 | 0.016524 | 0.018375 | 0.018501 | 0.6835 | 0.3721 | 0.1531 | 0.1582 | 0.2898 | 0.2363 | 0.4739 | 0.5994 | 0.5306 |  | 0.7174 | 0.3664 | 0.1507 | 0.2003 | 0.2408 | 0.2326 | 0.5265 | 0.5301 | 0.5224 |  | 0.0015 | -0.0008 | 0.0042 | 0.0036 |  | 1 | 1 | 1 | 1 | 1 | 1 |  | 709 | 752 | 694 | 705 | 799 | 75 | 90 | 0.817 | 0.421 | 655 | 7 | 55 | 130 | 49.7 | 0.305 | 106 | 3.6 | 3.7 | 3.8 | 4 | 4.3 | 4.5 | 0.9 | 1.4 | 1.9 | 2.3 | 2.7 | 3.1 |  |  |  |  | 0.82 | 5.12 |  | 425 | 365 | 406 | 363 | 0.876 | 0.919 | 0.978 | 0.995 | 0.999 | 0.999 | 0.998 | 0.998 | 0.999 | 0.999 | 0.999 | 0.999 | 0.999 | 0.999 | 0.999 | 0.999 | 0.999 | 0.999 | 0.999 | 0.999 | 0.999 | 0.999 | 0.999 | 0.999 | 0.999 | 0.998 | 0.99 | 0.984 | 0.975 | 0.962 | 0.933 | 0.866 | 0.795 | 0.668 | 0.437 | 0.143 | 0 | 0 | 0 | 0 | 0 | 0 | 0 | 0 | 0.768 | 0.845 | 0.956 | 0.991 | 0.999 | 0.999 | 0.996 | 0.995 | 0.998 | 0.998 | 0.998 | 0.998 | 0.998 | 0.998 | 0.998 | 0.998 | 0.998 | 0.998 | 0.998 | 0.998 | 0.998 | 0.997 | 0.999 | 0.999 | 0.998 | 0.996 | 0.981 | 0.968 | 0.95 | 0.925 | 0.87 | 0.749 | 0.633 | 0.446 | 0.191 | 0.021 | 0 | 0 | 0 | 0 | 0 | 0 | 0 | 0 | 0.318 | 0.338 |  |  | (S-LAH79) | 003-283 |  |  |  |  | 201307
Ref. | 78 | BACD2 | 607-567 | 1.6074 | 56.71 | 0.01071 | 1.6099 | 56.43 | 0.010809 | 1.5893 | 1.594 | 1.5956 | 1.5985 | 1.6005 | 1.6023 | 1.6041 | 1.6047 | 1.6051 | 1.6073 | 1.6074 | 1.6099 | 1.6148 | 1.6155 | 1.6207 | 1.6256 | 1.6339 |  | 2.5393 | 0 | -8.7208 | -3 | 1.591 | -2 | 8.8163 | -5 | 2.5877 | -5 | -1.1734 | -6 | 0.008543 | 0.003671 | 0.003242 | 0.007468 | 0.00587 | 0.009058 | 0.00528 | 0.005529 | 0.005256 | 0.7977 | 0.4549 | 0.1713 | 0.1714 | 0.3027 | 0.2384 | 0.4589 | 0.5481 | 0.4563 | 0.7779 | 0.838 | 0.4507 | 0.1698 | 0.2175 | 0.2523 | 0.2362 | 0.5115 | 0.4863 | 0.4521 | 0.7707 | -0.0132 | -0.0029 | 0.0029 | 0.002 | -0.0052 | 2 | 3 | 3 | 2 | 2 | 2 |  | 644 | 703 | 615 | 636 | 780 | 63 | 72 | 0.811 | 0.541 | 570 | 6 | 130 | 77 | 30.3 | 0.268 |  | 4 | 3.9 | 4 | 4 | 4.2 | 4.3 | 1.8 | 2.1 | 2.4 | 2.6 | 2.9 | 3.2 |  |  |  |  | 2.29 | 3.53 | 350 |  | 300 | [8 empty] | 0.997 | 0.997 | 0.994 | 0.998 | 0.998 | 0.998 | 0.998 | 0.998 | 0.998 | 0.999 | 0.999 | 0.999 | 0.999 | 0.999 | 0.999 | 0.999 | 0.999 | 0.999 | 0.999 | 0.999 | 0.999 | 0.999 | 0.997 | 0.997 | 0.996 | 0.994 | 0.991 | 0.984 | 0.975 | 0.953 | 0.91 | 0.84 | 0.71 | 0.52 | 0.5 | 0.03 | 0 | 0 | [6 empty] | 0.994 | 0.995 | 0.988 | 0.997 | 0.997 | 0.997 | 0.997 | 0.997 | 0.997 | 0.998 | 0.998 | 0.998 | 0.998 | 0.999 | 0.999 | 0.999 | 0.997 | 0.997 | 0.999 | 0.999 | 0.999 | 0.997 | 0.994 | 0.994 | 0.992 | 0.987 | 0.982 | 0.969 | 0.951 | 0.908 | 0.83 | 0.7 | 0.51 | 0.27 | 0.25 | 0 | 0 | 0 |  |  | N-SK2 | 607-567 | S-BSM 2 | 607-568 | J-SK2 | 607-568 | H-ZK50 | 607-567 | 201307
Ref. | 79 | BACD4 | 613-586 | 1.6127 | 58.58 | 0.01046 | 1.6152 | 58.31 | 0.010551 | 1.5944 | 1.5994 | 1.6011 | 1.6039 | 1.6059 | 1.6077 | 1.6095 | 1.61 | 1.6105 | 1.6126 | 1.6127 | 1.6152 | 1.62 | 1.6206 | 1.6257 | 1.6304 | 1.6385 |  | 2.5585 | 0 | -9.7457 | -3 | 1.511 | -2 | 2.3273 | -4 | 1.1137 | -6 | 1.6425 | -7 | 0.008492 | 0.003617 | 0.003176 | 0.007284 | 0.005697 | 0.008997 | 0.005165 | 0.005386 | 0.005101 | 0.8119 | 0.4661 | 0.1731 | 0.1727 | 0.3036 | 0.2384 | 0.4579 | 0.5446 | 0.4525 | 0.7713 | 0.8527 | 0.462 | 0.1716 | 0.219 | 0.2532 | 0.2364 | 0.5105 | 0.4835 | 0.4486 | 0.7647 | -0.0077 | -0.0022 | 0.0028 | 0.0019 | 0.001 | 2 | 4 | 4 | 4 | 1 | 2 |  | 646 | 699 | 622 | 638 | 762 | 66 | 77 | 0.864 | 0.557 | 560 | 6 | 140 | 81 | 32 | 0.271 |  | 2.4 | 2.5 | 2.6 | 2.6 | 2.7 | 2.8 | 0.2 | 0.6 | 1 | 1.2 | 1.5 | 1.7 |  |  |  |  | 1.93 | 3.58 | 360 |  | 300 | [8 empty] | 0.996 | 0.996 | 0.992 | 0.998 | 0.998 | 0.998 | 0.998 | 0.999 | 0.999 | 0.999 | 0.999 | 0.999 | 0.999 | 0.999 | 0.999 | 0.999 | 0.999 | 0.999 | 0.999 | 0.999 | 0.999 | 0.999 | 0.999 | 0.999 | 0.998 | 0.994 | 0.992 | 0.985 | 0.973 | 0.949 | 0.91 | 0.83 | 0.71 | 0.54 | 0.35 | 0.18 | 0.04 | 0 | [6 empty] | 0.991 | 0.991 | 0.984 | 0.996 | 0.996 | 0.996 | 0.996 | 0.998 | 0.998 | 0.998 | 0.998 | 0.998 | 0.998 | 0.998 | 0.998 | 0.999 | 0.999 | 0.999 | 0.999 | 0.999 | 0.999 | 0.997 | 0.997 | 0.997 | 0.996 | 0.989 | 0.983 | 0.971 | 0.946 | 0.901 | 0.82 | 0.69 | 0.51 | 0.3 | 0.13 | 0.03 | 0 | 0 |  |  | N-SK4 | 613-586 | S-BSM 4 | 613-587 | J-SK4 | 613-587 | H-ZK6 | 613-586 | 201307
Ref. | 80 | BACD11 | 564-608 | 1.5638 | 60.83 | 0.009269 | 1.566 | 60.58 | 0.009344 | 1.5471 | 1.5518 | 1.5533 | 1.556 | 1.5578 | 1.5594 | 1.561 | 1.5615 | 1.5619 | 1.5638 | 1.5638 | 1.566 | 1.5703 | 1.5708 | 1.5753 | 1.5795 | 1.5865 |  | 2.4095 | 0 | -9.1904 | -3 | 1.294 | -2 | 2.3461 | -4 | -1.1131 | -5 | 1.0132 | -6 | 0.007671 | 0.003241 | 0.002828 | 0.006441 | 0.005012 | 0.008122 | 0.004589 | 0.004755 | 0.004486 | 0.8276 | 0.4779 | 0.1755 | 0.1741 | 0.3051 | 0.2386 | 0.4563 | 0.5407 | 0.4484 | 0.7662 | 0.8692 | 0.4741 | 0.1741 | 0.221 | 0.2544 | 0.2367 | 0.5089 | 0.4801 | 0.4448 | 0.7601 | -0.0025 | -0.001 | 0.0025 | 0.002 | 0.0117 | 1 | 2 | 2 | 2 | 1 | 1 |  | 597 | 657 | 569 | 588 | 728 | 66 | 78 | 0.903 | 0.598 | 605 | 6 | 120 | 80 | 32.1 | 0.241 |  | 2.9 | 2.9 | 3 | 3.1 | 3.2 | 3.4 | 0.8 | 1.1 | 1.4 | 1.7 | 2 | 2.3 |  |  |  |  | 2.48 | 3.07 | 335 |  | 285 | 327 | 285 | [6 empty] | 0.996 | 0.996 | 0.989 | 0.998 | 0.998 | 0.998 | 0.998 | 0.998 | 0.998 | 0.998 | 0.999 | 0.999 | 0.999 | 0.999 | 0.999 | 0.999 | 0.999 | 0.999 | 0.999 | 0.999 | 0.999 | 0.999 | 0.998 | 0.998 | 0.999 | 0.999 | 0.997 | 0.996 | 0.993 | 0.992 | 0.972 | 0.952 | 0.913 | 0.838 | 0.718 | 0.527 | 0.311 | 0.129 | [6 empty] | 0.991 | 0.992 | 0.979 | 0.996 | 0.996 | 0.997 | 0.997 | 0.997 | 0.997 | 0.997 | 0.998 | 0.998 | 0.998 | 0.999 | 0.999 | 0.999 | 0.999 | 0.999 | 0.999 | 0.999 | 0.999 | 0.997 | 0.996 | 0.996 | 0.997 | 0.997 | 0.995 | 0.993 | 0.985 | 0.984 | 0.944 | 0.905 | 0.834 | 0.703 | 0.516 | 0.278 | 0.097 | 0.017 |  |  | N-SK11 | 564-608 | S-BAL41 | 564-607 | J-SK11 | 564-607 | H-BAK6 | 564-608 | 201307
Ref. | 81 | BACD15 | 623-581 | 1.623 | 58.12 | 0.010719 | 1.6256 | 57.87 | 0.010809 | 1.6048 | 1.6094 | 1.611 | 1.614 | 1.616 | 1.6179 | 1.6197 | 1.6202 | 1.6207 | 1.6229 | 1.623 | 1.6256 | 1.6304 | 1.6311 | 1.6363 | 1.6412 | 1.6495 |  | 2.5865 | 0 | -8.0358 | -3 | 1.8081 | -2 | -4.5974 | -4 | 8.8484 | -5 | -3.7545 | -6 | 0.00869 | 0.003728 | 0.003265 | 0.007454 | 0.005835 | 0.00921 | 0.005301 | 0.005508 | 0.005225 | 0.8107 | 0.4629 | 0.1742 | 0.1736 | 0.3046 | 0.2385 | 0.4569 | 0.5444 | 0.4539 | 0.7754 | 0.8521 | 0.4591 | 0.1727 | 0.2203 | 0.254 | 0.2365 | 0.5096 | 0.4834 | 0.4501 | 0.769 | -0.0067 | 0.0004 | 0.0005 | 0.0008 | 0.0024 | 2 | 4 | 4 | 2 | 2 | 4 |  | 656 | 711 | 627 | 649 | 761 | 61 | 75 | 0.833 | 0.515 | 595 | 6 | 130 | 87 | 34.3 | 0.269 |  | 3.1 | 2.9 | 2.9 | 2.9 | 2.9 | 3 | 0.9 | 1.1 | 1.3 | 1.5 | 1.7 | 1.9 |  |  |  |  | 1.99 | 3.55 | 360 |  | 300 | [8 empty] | 0.997 | 0.996 | 0.992 | 0.999 | 0.999 | 0.999 | 0.998 | 0.998 | 0.998 | 0.998 | 0.998 | 0.998 | 0.999 | 0.999 | 0.999 | 0.999 | 0.999 | 0.998 | 0.998 | 0.999 | 0.999 | 0.999 | 0.998 | 0.997 | 0.997 | 0.995 | 0.993 | 0.988 | 0.979 | 0.963 | 0.93 | 0.88 | 0.78 | 0.65 | 0.47 | 0.28 | 0.12 | 0.06 | [6 empty] | 0.993 | 0.993 | 0.984 | 0.997 | 0.997 | 0.997 | 0.996 | 0.996 | 0.996 | 0.996 | 0.996 | 0.996 | 0.997 | 0.997 | 0.998 | 0.998 | 0.997 | 0.997 | 0.997 | 0.998 | 0.997 | 0.997 | 0.996 | 0.995 | 0.994 | 0.991 | 0.986 | 0.975 | 0.959 | 0.927 | 0.87 | 0.77 | 0.62 | 0.43 | 0.22 | 0.08 | 0.01 | 0 |  |  | N-SK15 | 623-580 | S-BSM15 | 623-582 | J-SK15 | 623-582 | H-ZK21 | 623-581 | 201307
Ref. | 82 | BAF10 | 670-472 | 1.67 | 47.19 | 0.014197 | 1.6734 | 46.9 | 0.014358 | 1.6466 | 1.6528 | 1.6549 | 1.6585 | 1.6611 | 1.6634 | 1.6658 | 1.6665 | 1.6671 | 1.6699 | 1.67 | 1.6734 | 1.68 | 1.6808 | 1.688 | 1.6948 | 1.7068 |  | 2.7325 | 0 | -1.249 | -2 | 1.8562 | -2 | 9.9991 | -4 | -6.8389 | -5 | 4.9258 | -6 | 0.010931 | 0.004729 | 0.004237 | 0.00996 | 0.008007 | 0.0116 | 0.006943 | 0.007415 | 0.007177 | 0.77 | 0.4369 | 0.1659 | 0.1672 | 0.2984 | 0.2377 | 0.4638 | 0.564 | 0.4793 | 0.8454 | 0.8079 | 0.432 | 0.164 | 0.2119 | 0.2485 | 0.2351 | 0.5164 | 0.4999 | 0.4739 | 0.8359 | 0.0035 | -0.001 | 0.0013 | 0.0007 | 0.0011 | 1 | 2 | 1 | 2 | 1 | 1 |  | 576 | 642 | 552 | 569 | 704 | 72 | 86 | 0.967 | 0.569 | 610 | 6 | 140 | 95 | 37.2 | 0.277 | 104 | 4.6 | 4.6 | 4.7 | 4.7 | 4.9 | 5 | 2.4 | 2.7 | 3 | 3.3 | 3.6 | 3.9 |  |  |  |  | 2.12 | 3.61 | 390 |  | 340 | [24 empty] | 0.999 | 0.999 | 0.999 | 0.999 | 0.995 | 0.993 | 0.991 | 0.986 | 0.984 | 0.975 | 0.96 | 0.94 | 0.89 | 0.78 | 0.56 | 0.22 | 0 | 0 | 0 | 0 | 0 | 0 | [22 empty] | 0.997 | 0.997 | 0.997 | 0.997 | 0.99 | 0.986 | 0.982 | 0.972 | 0.969 | 0.951 | 0.921 | 0.88 | 0.78 | 0.61 | 0.32 | 0.05 | 0 | 0 | 0 | 0 | 0 | 0 |  |  | N-BAF10 | 670-471 | S-BAH10 | 670-473 | J-BAF10 | 670-472 | H-ZBAF52 | 670-472 | 201307
Ref. | 83 | BAF11 | 667-483 | 1.6667 | 48.3 | 0.013804 | 1.67 | 47.97 | 0.013967 | 1.6439 | 1.6501 | 1.6521 | 1.6556 | 1.6581 | 1.6603 | 1.6626 | 1.6633 | 1.6639 | 1.6666 | 1.6667 | 1.67 | 1.6764 | 1.6772 | 1.6842 | 1.6908 | 1.7023 |  | 2.7273 | 0 | -1.347 | -2 | 1.4809 | -2 | 1.9615 | -3 | -1.9788 | -4 | 1.0851 | -5 | 0.010487 | 0.004545 | 0.004103 | 0.009701 | 0.007778 | 0.011132 | 0.006742 | 0.007225 | 0.00697 | 0.7597 | 0.4305 | 0.1636 | 0.1657 | 0.2972 | 0.2379 | 0.4649 | 0.5635 | 0.4762 | 0.8373 | 0.797 | 0.4254 | 0.1617 | 0.2099 | 0.2476 | 0.2351 | 0.5173 | 0.499 | 0.4706 | 0.8275 | -0.0119 | -0.0062 | 0.0045 | 0.0022 | -0.0004 | 1 | 2 | 1 | 2 | 1 | 1 |  | 579 | 633 | 552 | 569 | 696 | 72 | 87 | 0.838 | 0.549 | 610 | 6 | 150 | 98 | 38.9 | 0.255 |  | 4.5 | 4.5 | 4.5 | 4.6 | 4.6 | 4.7 | 2.2 | 2.6 | 2.8 | 3.1 | 3.4 | 3.6 |  |  |  |  | 1.99 | 3.63 | 380 |  | 340 | [8 empty] | 0.998 | 0.998 | 0.997 | 0.999 | 0.999 | 0.999 | 0.999 | 0.999 | 0.999 | 0.999 | 0.999 | 0.999 | 0.999 | 0.999 | 0.999 | 0.999 | 0.999 | 0.999 | 0.999 | 0.999 | 0.999 | 0.995 | 0.993 | 0.99 | 0.988 | 0.983 | 0.973 | 0.951 | 0.91 | 0.81 | 0.52 | 0.34 | 0.08 | 0 | 0 | 0 | 0 | 0 | [6 empty] | 0.997 | 0.996 | 0.995 | 0.999 | 0.998 | 0.997 | 0.997 | 0.997 | 0.997 | 0.997 | 0.997 | 0.997 | 0.997 | 0.997 | 0.999 | 0.999 | 0.999 | 0.999 | 0.999 | 0.999 | 0.997 | 0.99 | 0.986 | 0.98 | 0.976 | 0.966 | 0.946 | 0.904 | 0.83 | 0.66 | 0.27 | 0.11 | 0.01 | 0 | 0 | 0 | 0 | 0 |  |  |  |  | S-BAH11 | 667-483 | J-BAF11 | 667-483 | H-ZBAF16 | 667-484 | 201307
Ref. | 84 | E-ADF10 | 613-444 | 1.6131 | 44.36 | 0.013821 | 1.6164 | 44.13 | 0.013967 | 1.5884 | 1.5956 | 1.5979 | 1.6017 | 1.6043 | 1.6066 | 1.609 | 1.6096 | 1.6102 | 1.613 | 1.6131 | 1.6164 | 1.6228 | 1.6236 | 1.6305 | 1.6371 | 1.6489 |  | 2.5529 | 0 | -1.5709 | -2 | 1.5648 | -2 | 1.4462 | -3 | -1.4459 | -4 | 9.5276 | -6 | 0.011076 | 0.004686 | 0.004147 | 0.009674 | 0.007745 | 0.011733 | 0.006777 | 0.00719 | 0.006942 | 0.8014 | 0.4623 | 0.1696 | 0.1695 | 0.3001 | 0.2378 | 0.4621 | 0.5604 | 0.4771 | 0.8518 | 0.8401 | 0.4575 | 0.1678 | 0.2147 | 0.2499 | 0.2353 | 0.5148 | 0.497 | 0.4721 | 0.8429 | 0.0482 | 0.0084 | -0.0103 | -0.008 | -0.0198 | 3 | 6 | † | 5 | 5 | 5 |  | 496 | 538 | 468 | 486 | 570 | 47 | 60 | 0.706 | 0.622 | 445 | 4 | 130 |  |  |  |  | 5.6 | 5.7 | 5.9 | 6 | 6.2 | 6.4 | 3.5 | 3.9 | 4.3 | 4.6 | 5 | 5.3 | [5 empty] | 3.04 | 380 |  | 340 | [8 empty] | 0.981 | 0.977 | 0.962 | 0.996 | 0.997 | 0.998 | 0.998 | 0.998 | 0.997 | 0.998 | 0.998 | 0.999 | 0.998 | 0.998 | 0.999 | 0.999 | 0.998 | 0.998 | 0.998 | 0.998 | 0.997 | 0.996 | 0.995 | 0.992 | 0.987 | 0.977 | 0.966 | 0.945 | 0.9 | 0.82 | 0.61 | 0.31 | 0.06 | 0 | 0 | 0 | 0 | 0 | [6 empty] | 0.963 | 0.954 | 0.926 | 0.992 | 0.995 | 0.995 | 0.995 | 0.996 | 0.995 | 0.995 | 0.997 | 0.998 | 0.997 | 0.997 | 0.997 | 0.997 | 0.997 | 0.997 | 0.997 | 0.996 | 0.994 | 0.992 | 0.989 | 0.984 | 0.975 | 0.954 | 0.932 | 0.893 | 0.82 | 0.67 | 0.38 | 0.09 | 0 | 0 | 0 | 0 | 0 | 0 |  |  | N-KZFS4 | 613-445 | S-NBM51 | 613-443 | J-KZFH1 | 613-445 |  |  | 201307
Ref. | 85 | E-ADF50 | 654-396 | 1.6541 | 39.62 | 0.01651 | 1.658 | 39.39 | 0.016707 | 1.6271 | 1.6341 | 1.6365 | 1.6407 | 1.6437 | 1.6464 | 1.6492 | 1.65 | 1.6507 | 1.654 | 1.6541 | 1.658 | 1.6657 | 1.6667 | 1.6752 | 1.6834 | 1.6982 |  | 2.668 | 0 | -1.3184 | -2 | 2.393 | -2 | 2.3929 | -4 | 5.0698 | -5 | 9.1241 | -7 | 0.012735 | 0.005504 | 0.004914 | 0.011596 | 0.00947 | 0.013511 | 0.008054 | 0.008653 | 0.008497 | 0.7714 | 0.438 | 0.1662 | 0.1672 | 0.2976 | 0.2372 | 0.4652 | 0.5736 | 0.4962 | 0.8947 | 0.8087 | 0.4328 | 0.1642 | 0.2116 | 0.2477 | 0.2344 | 0.5179 | 0.5086 | 0.4904 | 0.8841 | 0.0403 | 0.0084 | -0.0055 | -0.0033 | 0.0003 | 2 | 6 | † | 5 | 5 | 5 |  | 497 | 539 | 474 | 488 | 568 | 51 | 65 | 0.753 | 0.614 | 460 | 5 | 160 |  |  |  |  | 6.6 | 6.7 | 6.9 | 7.1 | 7.3 | 7.6 | 4.4 | 4.8 | 5.3 | 5.7 | 6.1 | 6.4 | [5 empty] | 3.38 | 400 |  | 350 | [8 empty] | 0.986 | 0.984 | 0.976 | 0.996 | 0.997 | 0.997 | 0.998 | 0.997 | 0.996 | 0.996 | 0.996 | 0.996 | 0.996 | 0.997 | 0.997 | 0.997 | 0.997 | 0.997 | 0.997 | 0.998 | 0.996 | 0.994 | 0.99 | 0.984 | 0.975 | 0.953 | 0.93 | 0.89 | 0.8 | 0.62 | 0.3 | 0.06 | 0 | 0 | 0 | 0 | 0 | 0 | [6 empty] | 0.972 | 0.967 | 0.953 | 0.993 | 0.995 | 0.994 | 0.995 | 0.994 | 0.993 | 0.992 | 0.993 | 0.992 | 0.993 | 0.993 | 0.993 | 0.993 | 0.994 | 0.995 | 0.995 | 0.995 | 0.992 | 0.987 | 0.98 | 0.969 | 0.95 | 0.909 | 0.87 | 0.79 | 0.63 | 0.38 | 0.09 | 0 | 0 | 0 | 0 | 0 | 0 | 0 |  |  | N-KZFS5 | 654-397 | S-NBH5 | 654-397 |  |  |  |  | 201307
Ref. | 86 | E-BACD10 | 623-569 | 1.6228 | 56.91 | 0.010943 | 1.6254 | 56.62 | 0.011045 | 1.6038 | 1.609 | 1.6107 | 1.6137 | 1.6157 | 1.6176 | 1.6195 | 1.62 | 1.6205 | 1.6227 | 1.6228 | 1.6254 | 1.6304 | 1.6311 | 1.6364 | 1.6414 | 1.6499 |  | 2.5906 | 0 | -1.0609 | -2 | 1.4491 | -2 | 6.7542 | -4 | -5.5303 | -5 | 3.0061 | -6 | 0.008772 | 0.003747 | 0.003311 | 0.007632 | 0.005985 | 0.009297 | 0.005395 | 0.00565 | 0.005358 | 0.8016 | 0.4592 | 0.1712 | 0.1713 | 0.3026 | 0.2384 | 0.459 | 0.5469 | 0.4545 | 0.7781 | 0.8417 | 0.455 | 0.1696 | 0.2172 | 0.2522 | 0.2362 | 0.5115 | 0.4851 | 0.4503 | 0.7709 | -0.0102 | -0.0035 | 0.0023 | 0.0012 | -0.0049 | 1 | 4 | 4 | 1 | 2 | 1 |  | 630 | 687 | 605 | 623 | 745 | 67 | 82 | 0.824 | 0.558 | 535 | 5 | 140 | 80 | 31.5 | 0.276 |  | 2.4 | 2.5 | 2.7 | 2.8 | 3 | 3.2 | 0.2 | 0.7 | 1.1 | 1.4 | 1.8 | 2.1 | [5 empty] | 3.66 | 350 |  | 300 | [8 empty] | 0.997 | 0.997 | 0.996 | 0.999 | 0.999 | 0.999 | 0.999 | 0.999 | 0.999 | 0.999 | 0.999 | 0.999 | 0.999 | 0.999 | 0.999 | 0.999 | 0.999 | 0.999 | 0.999 | 0.999 | 0.999 | 0.999 | 0.999 | 0.999 | 0.999 | 0.997 | 0.994 | 0.991 | 0.983 | 0.968 | 0.94 | 0.89 | 0.81 | 0.68 | 0.5 | 0.28 | 0.11 | 0.03 | [6 empty] | 0.995 | 0.994 | 0.992 | 0.998 | 0.999 | 0.999 | 0.999 | 0.999 | 0.999 | 0.999 | 0.999 | 0.999 | 0.999 | 0.999 | 0.999 | 0.999 | 0.999 | 0.999 | 0.999 | 0.999 | 0.999 | 0.999 | 0.999 | 0.998 | 0.998 | 0.994 | 0.989 | 0.983 | 0.967 | 0.938 | 0.884 | 0.8 | 0.66 | 0.47 | 0.25 | 0.08 | 0.01 | 0 |  |  | N-SK10 | 623-570 | S-BSM10 | 623-570 | J-SK10 | 623-570 | H-ZK10L | 623-569 | 201307
Ref. | 87 | E-BACED20 | 649-530 | 1.6485 | 53.03 | 0.012229 | 1.6514 | 52.74 | 0.012351 | 1.6283 | 1.6335 | 1.6353 | 1.6385 | 1.6407 | 1.6427 | 1.6448 | 1.6454 | 1.646 | 1.6484 | 1.6485 | 1.6514 | 1.657 | 1.6578 | 1.6638 | 1.6694 | 1.6791 |  | 2.6668 | 0 | -9.7319 | -3 | 1.7436 | -2 | 4.7558 | -4 | -1.7145 | -5 | 1.105 | -6 | 0.009538 | 0.004133 | 0.003681 | 0.008548 | 0.00675 | 0.010121 | 0.006012 | 0.006339 | 0.006045 | 0.7799 | 0.442 | 0.1685 | 0.1694 | 0.301 | 0.2383 | 0.4607 | 0.552 | 0.4609 | 0.7905 | 0.8194 | 0.4376 | 0.1669 | 0.215 | 0.2508 | 0.2359 | 0.5132 | 0.4894 | 0.4563 | 0.7827 | -0.0137 | -0.0033 | 0.0001 | -0.0008 | -0.0206 | 1 | 3 | 2 | 2 | 1 | 2 |  | 609 | 675 | 585 | 601 | 748 | 70 | 82 | 0.806 | 0.545 | 580 | 6 | 160 |  |  |  |  | 3.2 | 3.2 | 3.2 | 3.3 | 3.4 | 3.5 | 1 | 1.3 | 1.6 | 1.9 | 2.2 | 2.4 | [5 empty] | 3.68 | 360 |  | 300 | [8 empty] | 0.998 | 0.998 | 0.997 | 0.999 | 0.999 | 0.999 | 0.999 | 0.999 | 0.999 | 0.999 | 0.999 | 0.999 | 0.999 | 0.999 | 0.999 | 0.999 | 0.999 | 0.999 | 0.999 | 0.999 | 0.998 | 0.998 | 0.997 | 0.996 | 0.995 | 0.992 | 0.989 | 0.983 | 0.972 | 0.95 | 0.91 | 0.84 | 0.73 | 0.57 | 0.38 | 0.19 | 0.07 | 0.02 | [6 empty] | 0.995 | 0.995 | 0.994 | 0.997 | 0.997 | 0.997 | 0.997 | 0.998 | 0.998 | 0.998 | 0.998 | 0.998 | 0.998 | 0.998 | 0.998 | 0.997 | 0.997 | 0.997 | 0.997 | 0.997 | 0.996 | 0.995 | 0.994 | 0.992 | 0.99 | 0.984 | 0.978 | 0.966 | 0.945 | 0.903 | 0.82 | 0.7 | 0.53 | 0.32 | 0.14 | 0.04 | 0.01 | 0 |  |  |  |  | S-BSM71 | 649-530 |  |  |  |  | 201307
Ref. | 88 | E-BAF8 | 624-471 | 1.6237 | 47.05 | 0.013257 | 1.6269 | 46.77 | 0.013405 | 1.6031 | 1.608 | 1.6097 | 1.613 | 1.6154 | 1.6176 | 1.6198 | 1.6204 | 1.621 | 1.6236 | 1.6237 | 1.6269 | 1.633 | 1.6338 | 1.6405 | 1.6468 | 1.6579 |  | 2.5801 | 0 | -7.9718 | -3 | 1.9728 | -2 | 1.3876 | -4 | 3.7632 | -5 | -7.4635 | -7 | 0.010037 | 0.00441 | 0.003962 | 0.009295 | 0.007457 | 0.010662 | 0.006489 | 0.006916 | 0.006684 | 0.7571 | 0.4245 | 0.1653 | 0.1673 | 0.2989 | 0.2378 | 0.4634 | 0.5625 | 0.4767 | 0.833 | 0.7954 | 0.4198 | 0.1635 | 0.2121 | 0.2489 | 0.2351 | 0.5159 | 0.4986 | 0.4715 | 0.8238 | -0.0086 | -0.0013 | -0.0009 | -0.001 | -0.0151 | 1 | 3 | 2 | 2 | 1 | 2 |  | 561 | 626 | 537 | 554 | 696 | 80 | 95 | 0.766 | 0.589 | 515 | 5 | 210 |  |  |  |  | 3.1 | 3.2 | 3.3 | 3.5 | 3.6 | 3.8 | 0.9 | 1.4 | 1.7 | 2.1 | 2.4 | 2.7 | [5 empty] | 3.32 | 380 |  | 340 | [8 empty] | 0.997 | 0.997 | 0.995 | 0.999 | 0.999 | 0.999 | 0.999 | 0.999 | 0.999 | 0.999 | 0.999 | 0.999 | 0.999 | 0.999 | 0.999 | 0.999 | 0.999 | 0.999 | 0.999 | 0.999 | 0.998 | 0.997 | 0.996 | 0.995 | 0.992 | 0.981 | 0.967 | 0.94 | 0.89 | 0.78 | 0.57 | 0.28 | 0.06 | 0 | 0 | 0 | 0 | 0 | [6 empty] | 0.995 | 0.993 | 0.991 | 0.998 | 0.999 | 0.999 | 0.998 | 0.998 | 0.999 | 0.999 | 0.999 | 0.999 | 0.999 | 0.999 | 0.999 | 0.999 | 0.998 | 0.997 | 0.998 | 0.998 | 0.996 | 0.995 | 0.993 | 0.99 | 0.984 | 0.962 | 0.934 | 0.883 | 0.79 | 0.61 | 0.32 | 0.08 | 0 | 0 | 0 | 0 | 0 | 0 | [6 empty] | J-BAF8 | 624-470 |  |  | 201307
Ref. | 89 | E-F1 | 626-357 | 1.6259 | 35.74 | 0.017512 | 1.63 | 35.48 | 0.017757 | 1.5998 | 1.6058 | 1.608 | 1.6122 | 1.6151 | 1.6179 | 1.6207 | 1.6216 | 1.6223 | 1.6257 | 1.6259 | 1.63 | 1.6382 | 1.6393 | 1.6485 | 1.6576 | 1.6743 |  | 2.5731 | 0 | -1.0204 | -2 | 2.3096 | -2 | 8.7114 | -4 | -3.073 | -5 | 6.9458 | -6 | 0.012689 | 0.00563 | 0.005139 | 0.012373 | 0.010291 | 0.013495 | 0.008479 | 0.009278 | 0.00924 | 0.7246 | 0.4031 | 0.1591 | 0.1623 | 0.2935 | 0.2368 | 0.4698 | 0.5877 | 0.5162 | 0.9528 | 0.76 | 0.3975 | 0.157 | 0.2055 | 0.244 | 0.2335 | 0.5225 | 0.5204 | 0.509 | 0.9396 | 0.0117 | 0.0013 | 0.0039 | 0.0038 | 0.044 | 1 | 1 | 1 | 1 | 1 | 1 |  | 569 | 621 | 540 | 562 | 679 | 86 | 107 | 1.09 | 0.752 | 550 | 6 | 140 | 78 | 31.5 | 0.242 |  | 1.3 | 1.4 | 1.6 | 1.7 | 1.8 | 1.9 | -0.9 | -0.4 | -0.1 | 0.3 | 0.6 | 0.8 | [5 empty] | 2.7 | 390 |  | 360 | 382 | 357 | [6 empty] | 0.996 | 0.996 | 0.996 | 0.999 | 0.999 | 0.999 | 0.999 | 0.999 | 0.999 | 0.999 | 0.999 | 0.999 | 0.999 | 0.999 | 0.998 | 0.998 | 0.998 | 0.998 | 0.998 | 0.999 | 0.996 | 0.995 | 0.993 | 0.991 | 0.988 | 0.972 | 0.947 | 0.877 | 0.704 | 0.345 | 0 | 0 | 0 | 0 | 0 | 0 | 0 | 0 | [6 empty] | 0.992 | 0.993 | 0.992 | 0.997 | 0.997 | 0.997 | 0.997 | 0.997 | 0.997 | 0.997 | 0.997 | 0.998 | 0.998 | 0.997 | 0.997 | 0.996 | 0.997 | 0.997 | 0.997 | 0.997 | 0.993 | 0.989 | 0.986 | 0.982 | 0.976 | 0.946 | 0.896 | 0.769 | 0.495 | 0.119 | 0 | 0 | 0 | 0 | 0 | 0 | 0 | 0 |  |  |  |  | S-TIM1 | 626-357 | J-F1 | 626-356 | H-F13 | 626-357 | 201307
Ref. | 90 | E-F3 | 613-370 | 1.6129 | 36.96 | 0.016584 | 1.6169 | 36.7 | 0.01681 | 1.5877 | 1.5937 | 1.5959 | 1.5999 | 1.6027 | 1.6054 | 1.608 | 1.6088 | 1.6095 | 1.6128 | 1.6129 | 1.6169 | 1.6246 | 1.6256 | 1.6343 | 1.6428 | 1.6585 |  | 2.5363 | 0 | -1.061 | -2 | 2.1234 | -2 | 9.9012 | -4 | -5.9984 | -5 | 8.2354 | -6 | 0.012149 | 0.005362 | 0.004879 | 0.011705 | 0.0097 | 0.012915 | 0.008041 | 0.008769 | 0.008708 | 0.7326 | 0.4092 | 0.1602 | 0.1631 | 0.2942 | 0.2369 | 0.4689 | 0.5849 | 0.5128 | 0.9472 | 0.7683 | 0.4037 | 0.1581 | 0.2065 | 0.2447 | 0.2337 | 0.5217 | 0.518 | 0.5059 | 0.9345 | 0.014 | 0.0016 | 0.0032 | 0.0032 | 0.0459 | 1 | 1 | 1 | 1 | 1 | 1 |  | 581 | 633 | 545 | 572 | 694 | 77 | 96 | 1.02 | 0.742 | 540 | 5 | 150 | 80 | 32.4 | 0.233 |  | 2.6 | 2.8 | 3 | 3.1 | 3.2 | 3.3 | 0.4 | 1 | 1.4 | 1.7 | 1.9 | 2.2 | [5 empty] | 2.64 | 390 |  | 355 | 382 | 354 | [6 empty] | 0.997 | 0.998 | 0.995 | 0.999 | 0.999 | 0.999 | 0.999 | 0.999 | 0.999 | 0.999 | 0.999 | 0.999 | 0.999 | 0.999 | 0.999 | 0.999 | 0.999 | 0.998 | 0.999 | 0.999 | 0.996 | 0.995 | 0.993 | 0.992 | 0.988 | 0.974 | 0.949 | 0.88 | 0.71 | 0.41 | 0.117 | 0 | 0 | 0 | 0 | 0 | 0 | 0 | [6 empty] | 0.995 | 0.995 | 0.99 | 0.999 | 0.999 | 0.999 | 0.998 | 0.998 | 0.998 | 0.999 | 0.999 | 0.999 | 0.999 | 0.999 | 0.998 | 0.998 | 0.998 | 0.997 | 0.998 | 0.998 | 0.993 | 0.99 | 0.986 | 0.983 | 0.977 | 0.949 | 0.901 | 0.775 | 0.504 | 0.168 | 0.014 | 0 | 0 | 0 | 0 | 0 | 0 | 0 |  |  |  |  | S-TIM3 | 613-370 | J-F3 | 613-370 | H-F2 | 613-370 | 201307
Ref. | 91 | E-F8 | 596-392 | 1.5955 | 39.22 | 0.015183 | 1.5991 | 38.95 | 0.015383 | 1.572 | 1.5778 | 1.5798 | 1.5835 | 1.5861 | 1.5885 | 1.591 | 1.5917 | 1.5924 | 1.5954 | 1.5955 | 1.5991 | 1.6062 | 1.6071 | 1.615 | 1.6227 | 1.6367 |  | 2.4867 | 0 | -1.0188 | -2 | 1.9287 | -2 | 8.8554 | -4 | -5.0937 | -5 | 6.4257 | -6 | 0.011239 | 0.004941 | 0.00448 | 0.010703 | 0.008811 | 0.011943 | 0.007376 | 0.008007 | 0.007907 | 0.7402 | 0.4148 | 0.1614 | 0.164 | 0.2951 | 0.2371 | 0.4678 | 0.5803 | 0.5052 | 0.9229 | 0.7764 | 0.4094 | 0.1593 | 0.2076 | 0.2455 | 0.234 | 0.5205 | 0.514 | 0.4986 | 0.9109 | 0.0111 | 0.001 | 0.0029 | 0.0027 | 0.0339 | 1 | 1 | 1 | 1 | 1 | 1 |  | 574 | 625 | 539 | 564 | 686 | 82 | 100 | 1.02 | 0.73 | 540 | 5 | 140 |  |  |  |  | 2.1 | 2.2 | 2.3 | 2.4 | 2.6 | 2.7 | -0.1 | 0.3 | 0.7 | 1.1 | 1.4 | 1.6 | [5 empty] | 2.62 | 385 |  | 355 | 377 | 353 | [6 empty] | 0.999 | 0.999 | 0.997 | 0.999 | 0.999 | 0.999 | 0.999 | 0.999 | 0.999 | 0.999 | 0.999 | 0.999 | 0.999 | 0.999 | 0.999 | 0.999 | 0.999 | 0.998 | 0.999 | 0.999 | 0.997 | 0.996 | 0.995 | 0.994 | 0.992 | 0.982 | 0.966 | 0.922 | 0.8 | 0.506 | 0.123 | 0 | 0 | 0 | 0 | 0 | 0 | 0 | [6 empty] | 0.997 | 0.997 | 0.995 | 0.999 | 0.999 | 0.999 | 0.999 | 0.999 | 0.999 | 0.999 | 0.999 | 0.999 | 0.999 | 0.999 | 0.999 | 0.999 | 0.999 | 0.996 | 0.998 | 0.998 | 0.994 | 0.992 | 0.991 | 0.988 | 0.984 | 0.965 | 0.934 | 0.851 | 0.641 | 0.256 | 0.015 | 0 | 0 | 0 | 0 | 0 | 0 | 0 |  |  |  |  | S-TIM8 | 596-392 | J-F8 | 596-392 | H-QF14 | 596-392 | 201307
Ref. | 92 | E-FD7 | 640-346 | 1.6398 | 34.57 | 0.018508 | 1.6442 | 34.31 | 0.018777 | 1.6124 | 1.6188 | 1.6212 | 1.6254 | 1.6285 | 1.6314 | 1.6344 | 1.6352 | 1.636 | 1.6396 | 1.6398 | 1.6442 | 1.6529 | 1.654 | 1.6639 | 1.6735 | 1.6915 |  | 2.6166 | 0 | -1.1428 | -2 | 2.2534 | -2 | 1.5513 | -3 | -1.177 | -4 | 1.2402 | -5 | 0.013242 | 0.005891 | 0.005409 | 0.013099 | 0.010948 | 0.014089 | 0.00894 | 0.009837 | 0.009832 | 0.7155 | 0.3972 | 0.1573 | 0.161 | 0.2923 | 0.2365 | 0.4712 | 0.5915 | 0.5219 | 0.9723 | 0.7503 | 0.3915 | 0.155 | 0.2038 | 0.243 | 0.2332 | 0.5239 | 0.5236 | 0.5145 | 0.9584 | 0.008 | -0.0005 | 0.0063 | 0.0055 | 0.059 | 1 | 1 | 1 | 1 | 1 | 1 |  | 570 | 621 | 543 | 561 | 677 | 87 | 107 | 0.988 | 0.725 | 540 | 5 | 150 | 79 | 31.8 | 0.245 |  | 1.3 | 1.4 | 1.6 | 1.6 | 1.7 | 1.7 | -0.9 | -0.4 | -0.1 | 0.2 | 0.4 | 0.6 | [5 empty] | 2.75 | 395 |  | 360 | 384 | 359 | [6 empty] | 0.997 | 0.998 | 0.997 | 0.999 | 0.999 | 0.999 | 0.999 | 0.999 | 0.999 | 0.999 | 0.999 | 0.999 | 0.999 | 0.999 | 0.999 | 0.999 | 0.999 | 0.997 | 0.998 | 0.999 | 0.996 | 0.995 | 0.993 | 0.991 | 0.986 | 0.966 | 0.934 | 0.852 | 0.65 | 0.286 | 0 | 0 | 0 | 0 | 0 | 0 | 0 | 0 | [6 empty] | 0.994 | 0.995 | 0.995 | 0.999 | 0.999 | 0.999 | 0.998 | 0.998 | 0.998 | 0.998 | 0.998 | 0.998 | 0.998 | 0.998 | 0.998 | 0.998 | 0.997 | 0.994 | 0.997 | 0.998 | 0.992 | 0.99 | 0.987 | 0.982 | 0.973 | 0.933 | 0.872 | 0.726 | 0.423 | 0.082 | 0 | 0 | 0 | 0 | 0 | 0 | 0 | 0 |  |  |  |  | S-TIM27 | 640-345 | J-SF7 | 640-346 | H-F51 | 640-345 | 201307
Ref. | 93 | E-FEL6 | 532-488 | 1.5317 | 48.84 | 0.010887 | 1.5343 | 48.53 | 0.01101 | 1.5132 | 1.5183 | 1.5199 | 1.5228 | 1.5248 | 1.5266 | 1.5285 | 1.529 | 1.5295 | 1.5316 | 1.5317 | 1.5343 | 1.5393 | 1.54 | 1.5455 | 1.5508 | 1.5601 |  | 2.3069 | 0 | -9.6889 | -3 | 1.3097 | -2 | 6.5014 | -4 | -4.2328 | -5 | 3.5889 | -6 | 0.008516 | 0.003651 | 0.003253 | 0.007634 | 0.006156 | 0.00903 | 0.005326 | 0.005684 | 0.005519 | 0.7822 | 0.4469 | 0.1674 | 0.168 | 0.2988 | 0.2376 | 0.4636 | 0.5654 | 0.4831 | 0.8603 | 0.8202 | 0.4419 | 0.1655 | 0.2128 | 0.2488 | 0.235 | 0.5163 | 0.5013 | 0.4777 | 0.8507 | 0.0081 | -0.0008 | 0.0062 | 0.0051 | 0.0344 | 1 | 1 | 1 | 2 | 1 | 1 |  | 521 | 592 | 493 | 512 | 677 | 86 | 95 | 0.943 | 0.725 | 470 | 5 | 140 |  |  |  |  | 0 | 0 | 0.1 | 0.2 | 0.3 | 0.4 | -2.1 | -1.7 | -1.4 | -1.1 | -0.9 | -0.6 | [5 empty] | 2.51 | 365 |  | 340 | 361 | 339 | [6 empty] | 0.996 | 0.997 | 0.998 | 0.999 | 0.999 | 0.999 | 0.999 | 0.999 | 0.999 | 0.999 | 0.999 | 0.999 | 0.999 | 0.999 | 0.999 | 0.999 | 0.998 | 0.998 | 0.998 | 0.998 | 0.997 | 0.996 | 0.996 | 0.996 | 0.996 | 0.994 | 0.991 | 0.982 | 0.964 | 0.894 | 0.67 | 0.278 | 0 | 0 | 0 | 0 | 0 | 0 | [6 empty] | 0.993 | 0.995 | 0.995 | 0.998 | 0.998 | 0.999 | 0.998 | 0.998 | 0.998 | 0.999 | 0.998 | 0.999 | 0.998 | 0.999 | 0.999 | 0.999 | 0.997 | 0.996 | 0.997 | 0.997 | 0.993 | 0.992 | 0.991 | 0.991 | 0.991 | 0.989 | 0.982 | 0.965 | 0.929 | 0.799 | 0.448 | 0.077 | 0 | 0 | 0 | 0 | 0 | 0 |  |  |  |  | S-TIL6 | 532-489 | J-LLF6 | 532-489 | H-QF6 | 532-488 | 201307
Ref. | 94 | E-LAF7 | 750-350 | 1.7495 | 35.04 | 0.02139 | 1.7546 | 34.77 | 0.0217 | 1.7181 | 1.7253 | 1.728 | 1.7329 | 1.7364 | 1.7398 | 1.7432 | 1.7442 | 1.7451 | 1.7493 | 1.7495 | 1.7546 | 1.7646 | 1.7659 | 1.7773 | 1.7884 | 1.809 |  | 2.9704 | 0 | -1.3291 | -2 | 2.8359 | -2 | 1.7662 | -3 | -1.2453 | -4 | 1.3952 | -5 | 0.01527 | 0.00681 | 0.006253 | 0.015137 | 0.012631 | 0.016248 | 0.010338 | 0.011362 | 0.011343 | 0.7139 | 0.3955 | 0.1573 | 0.1611 | 0.2923 | 0.2367 | 0.471 | 0.5905 | 0.52 | 0.9654 | 0.7488 | 0.3899 | 0.155 | 0.2039 | 0.2431 | 0.2333 | 0.5236 | 0.5227 | 0.5125 | 0.9516 | 0.0042 | -0.001 | 0.0063 | 0.0053 | 0.0542 | 1 | 2 | 1 | 1 | 1 | 2 |  | 627 | 679 | 604 | 619 | 725 | 68 | 82 | 0.961 | 0.571 | 570 | 6 | 130 |  |  |  |  | 3.2 | 3.2 | 3.3 | 3.4 | 3.6 | 3.8 | 0.8 | 1.2 | 1.6 | 1.9 | 2.3 | 2.6 | [5 empty] | 3.72 | 420 |  | 360 | 397 | 361 | [6 empty] | 0.998 | 0.998 | 0.998 | 0.999 | 0.999 | 0.999 | 0.999 | 0.999 | 0.999 | 0.999 | 0.999 | 0.999 | 0.999 | 0.999 | 0.999 | 0.999 | 0.997 | 0.997 | 0.997 | 0.997 | 0.992 | 0.991 | 0.988 | 0.981 | 0.967 | 0.912 | 0.846 | 0.716 | 0.485 | 0.179 | 0 | 0 | 0 | 0 | 0 | 0 | 0 | 0 | [6 empty] | 0.996 | 0.996 | 0.996 | 0.999 | 0.999 | 0.999 | 0.999 | 0.999 | 0.999 | 0.999 | 0.999 | 0.999 | 0.999 | 0.999 | 0.999 | 0.998 | 0.995 | 0.994 | 0.993 | 0.994 | 0.984 | 0.982 | 0.975 | 0.962 | 0.934 | 0.831 | 0.715 | 0.513 | 0.235 | 0.032 | 0 | 0 | 0 | 0 | 0 | 0 | 0 | 0 |  |  | N-LAF7 | 749-348 | S-LAM7 | 750-353 | J-LAF7 | 749-353 | H-LaF4 | 750-350 | 201307
Ref. | 95 | FCD10 | 457-903 | 1.4565 | 90.27 | 0.005057 | 1.4577 | 89.83 | 0.005095 | 1.4472 | 1.4499 | 1.4507 | 1.4522 | 1.4532 | 1.4541 | 1.4549 | 1.4552 | 1.4554 | 1.4565 | 1.4565 | 1.4577 | 1.46 | 1.4603 | 1.4627 | 1.4649 | 1.4686 |  | 2.1032 | 0 | -5.0248 | -3 | 6.5323 | -3 | 1.3078 | -4 | -6.3652 | -6 | 1.9255 | -7 | 0.004243 | 0.001783 | 0.001549 | 0.003508 | 0.002704 | 0.00449 | 0.002509 | 0.002586 | 0.002419 | 0.839 | 0.4865 | 0.1772 | 0.1754 | 0.3063 | 0.2387 | 0.455 | 0.5347 | 0.438 | 0.7336 | 0.8813 | 0.4828 | 0.1759 | 0.2226 | 0.2555 | 0.2369 | 0.5076 | 0.4748 | 0.4347 | 0.7282 | -0.1286 | -0.0339 | 0.0624 | 0.049 | 0.2293 | 1 | 2 | 2 | 5 | 5 | 5 |  | 441 | 471 | 422 | 434 | 564 | 134 | 157 | 0.733 | 0.608 | 360 | 4 | 470 | 71 | 27.5 | 0.297 | 46 | -5 | -5.4 | -5.7 | -5.9 | -6.1 | -6.4 | -7 | -7.1 | -7.1 | -7.2 | -7.3 | -7.3 |  |  |  |  | 0.66 | 3.6 | 330 |  | 290 | [8 empty] | 0.999 | 0.999 | 0.999 | 0.999 | 0.999 | 0.999 | 0.998 | 0.998 | 0.998 | 0.998 | 0.998 | 0.999 | 0.999 | 0.999 | 0.999 | 0.999 | 0.999 | 0.999 | 0.999 | 0.999 | 0.999 | 0.999 | 0.998 | 0.998 | 0.998 | 0.999 | 0.999 | 0.998 | 0.996 | 0.991 | 0.98 | 0.956 | 0.905 | 0.82 | 0.68 | 0.51 | 0.32 | 0.17 | [6 empty] | 0.999 | 0.999 | 0.999 | 0.998 | 0.998 | 0.998 | 0.997 | 0.996 | 0.997 | 0.997 | 0.997 | 0.998 | 0.998 | 0.998 | 0.998 | 0.998 | 0.998 | 0.998 | 0.998 | 0.999 | 0.999 | 0.998 | 0.997 | 0.996 | 0.996 | 0.998 | 0.998 | 0.997 | 0.992 | 0.982 | 0.96 | 0.914 | 0.82 | 0.67 | 0.47 | 0.26 | 0.1 | 0.03 | [10 empty] | 201307
Ref. | 96 | LAC7 | 652-584 | 1.6516 | 58.4 | 0.011157 | 1.6543 | 58.15 | 0.011251 | 1.6308 | 1.6371 | 1.639 | 1.6422 | 1.6443 | 1.6463 | 1.6482 | 1.6487 | 1.6493 | 1.6515 | 1.6516 | 1.6543 | 1.6594 | 1.66 | 1.6654 | 1.6704 | 1.6788 |  | 2.6876 | 0 | -1.4375 | -2 | 1.2546 | -2 | 1.4642 | -3 | -1.6982 | -4 | 8.8049 | -6 | 0.009219 | 0.003868 | 0.003392 | 0.007765 | 0.00602 | 0.009758 | 0.005517 | 0.005734 | 0.005387 | 0.8263 | 0.4796 | 0.1739 | 0.1728 | 0.304 | 0.2388 | 0.4572 | 0.5396 | 0.4449 | 0.761 | 0.8673 | 0.4756 | 0.1724 | 0.2193 | 0.2536 | 0.2368 | 0.5096 | 0.4788 | 0.4412 | 0.7546 | 0.0075 | -0.0011 | -0.0031 | -0.0035 | -0.0185 | 4 | 5 | † | 3 | 5 | 5 |  | 636 | 679 | 616 | 632 | 717 | 69 | 83 | 0.848 | 0.589 | 580 | 6 | 150 | 98 | 38.2 | 0.285 |  | 1.9 | 1.9 | 1.9 | 1.9 | 2 | 2.1 | -0.3 | 0 | 0.2 | 0.5 | 0.8 | 1 |  |  |  |  | 1.88 | 3.62 | 370 |  | 300 | [8 empty] | 0.995 | 0.995 | 0.995 | 0.998 | 0.998 | 0.998 | 0.998 | 0.998 | 0.998 | 0.998 | 0.999 | 0.998 | 0.998 | 0.998 | 0.998 | 0.998 | 0.999 | 0.999 | 0.999 | 0.999 | 0.999 | 0.998 | 0.997 | 0.996 | 0.994 | 0.991 | 0.985 | 0.977 | 0.957 | 0.92 | 0.87 | 0.79 | 0.66 | 0.51 | 0.35 | 0.22 | 0.1 | 0.04 | [6 empty] | 0.991 | 0.991 | 0.989 | 0.996 | 0.996 | 0.996 | 0.996 | 0.996 | 0.996 | 0.996 | 0.996 | 0.996 | 0.997 | 0.997 | 0.997 | 0.998 | 0.999 | 0.999 | 0.999 | 0.999 | 0.999 | 0.996 | 0.994 | 0.991 | 0.989 | 0.981 | 0.97 | 0.954 | 0.915 | 0.85 | 0.75 | 0.62 | 0.43 | 0.26 | 0.12 | 0.05 | 0.01 | 0 |  |  | N-LAK7 | 652-585 | S-LAL 7 | 652-585 | J-LAK7 | 652-585 | H-LAK50 | 652-584 | 201307
Ref. | 97 | LAC9 | 691-547 | 1.691 | 54.69 | 0.012634 | 1.694 | 54.48 | 0.012738 | 1.6681 | 1.6746 | 1.6767 | 1.6803 | 1.6827 | 1.685 | 1.6871 | 1.6878 | 1.6883 | 1.6909 | 1.691 | 1.694 | 1.6998 | 1.7005 | 1.7066 | 1.7123 | 1.7221 |  | 2.8082 | 0 | -1.4168 | -2 | 1.7694 | -2 | 7.6789 | -4 | -7.4886 | -5 | 4.7045 | -6 | 0.010409 | 0.004396 | 0.003848 | 0.008786 | 0.006845 | 0.011022 | 0.006249 | 0.006489 | 0.006128 | 0.8239 | 0.4759 | 0.1745 | 0.1734 | 0.3046 | 0.2386 | 0.4569 | 0.5418 | 0.4499 | 0.7739 | 0.8653 | 0.4721 | 0.1731 | 0.2201 | 0.254 | 0.2366 | 0.5094 | 0.4811 | 0.4462 | 0.7676 | 0.0224 | 0.0047 | -0.0099 | -0.008 | -0.0334 | 1 | 5 | † | 2 | 5 | 4 |  | 611 | 649 | 586 | 606 | 682 | 58 | 73 | 0.857 | 0.585 | 695 | 7 | 70 | 103 | 40.3 | 0.277 |  | 5 | 5.1 | 5.2 | 5.3 | 5.4 | 5.6 | 2.7 | 3.1 | 3.5 | 3.8 | 4.2 | 4.4 |  |  |  |  | 2.02 | 3.65 | 360 |  | 280 | [8 empty] | 0.997 | 0.997 | 0.996 | 0.999 | 0.999 | 0.999 | 0.999 | 0.999 | 0.999 | 0.999 | 0.999 | 0.999 | 0.999 | 0.999 | 0.999 | 0.999 | 0.999 | 0.999 | 0.999 | 0.999 | 0.999 | 0.999 | 0.998 | 0.997 | 0.995 | 0.992 | 0.989 | 0.985 | 0.975 | 0.958 | 0.926 | 0.883 | 0.822 | 0.743 | 0.65 | 0.551 | 0.449 | 0.343 | [6 empty] | 0.995 | 0.993 | 0.992 | 0.998 | 0.999 | 0.999 | 0.999 | 0.999 | 0.999 | 0.999 | 0.999 | 0.999 | 0.999 | 0.999 | 0.999 | 0.999 | 0.999 | 0.999 | 0.999 | 0.999 | 0.999 | 0.999 | 0.997 | 0.995 | 0.99 | 0.985 | 0.979 | 0.97 | 0.95 | 0.917 | 0.858 | 0.78 | 0.675 | 0.552 | 0.422 | 0.303 | 0.201 | 0.08 |  |  | N-LAK9 | 691-547 | S-LAL 9 | 691-548 | J-LAK9 | 691-548 | H-LAK2 | 692-545 | 201307
Ref. | 98 | LAC10 | 720-503 | 1.72 | 50.34 | 0.014302 | 1.7234 | 50.1 | 0.014439 | 1.6963 | 1.7023 | 1.7044 | 1.7082 | 1.7108 | 1.7132 | 1.7157 | 1.7164 | 1.717 | 1.7199 | 1.72 | 1.7234 | 1.73 | 1.7308 | 1.7378 | 1.7444 | 1.7558 |  | 2.8952 | 0 | -1.1701 | -2 | 2.2126 | -2 | 3.8495 | -4 | -7.9808 | -6 | 1.5035 | -6 | 0.011258 | 0.004869 | 0.00432 | 0.009982 | 0.007868 | 0.011943 | 0.007043 | 0.007396 | 0.007046 | 0.7872 | 0.4467 | 0.1699 | 0.1705 | 0.3021 | 0.2383 | 0.4597 | 0.5501 | 0.4602 | 0.7943 | 0.8271 | 0.4425 | 0.1683 | 0.2164 | 0.2517 | 0.236 | 0.5122 | 0.488 | 0.4558 | 0.7868 | 0.006 | 0.0025 | -0.0089 | -0.0075 | -0.0412 | 1 | 4 | 4 | 1 | 4 | 2 |  | 617 | 655 | 592 | 612 | 692 | 74 | 91 | 0.834 | 0.588 | 650 | 7 | 110 | 100 | 39.3 | 0.276 |  | 3 | 2.9 | 2.8 | 2.9 | 3 | 3.1 | 0.7 | 0.9 | 1.1 | 1.4 | 1.7 | 2 |  |  |  |  | 1.87 | 3.87 | 370 |  | 310 | [8 empty] | 0.998 | 0.998 | 0.999 | 0.999 | 0.999 | 0.999 | 0.999 | 0.999 | 0.999 | 0.999 | 0.999 | 0.999 | 0.999 | 0.999 | 0.999 | 0.999 | 0.998 | 0.998 | 0.998 | 0.998 | 0.998 | 0.998 | 0.997 | 0.997 | 0.996 | 0.993 | 0.989 | 0.985 | 0.975 | 0.958 | 0.926 | 0.879 | 0.807 | 0.69 | 0.492 | 0.214 | 0.03 | 0 | [6 empty] | 0.997 | 0.997 | 0.998 | 0.999 | 0.999 | 0.999 | 0.999 | 0.999 | 0.999 | 0.999 | 0.999 | 0.999 | 0.999 | 0.999 | 0.999 | 0.998 | 0.996 | 0.996 | 0.996 | 0.996 | 0.996 | 0.996 | 0.994 | 0.994 | 0.991 | 0.985 | 0.979 | 0.97 | 0.95 | 0.917 | 0.858 | 0.772 | 0.65 | 0.476 | 0.242 | 0.046 | 0 | 0 |  |  | N-LAK10 | 720-506 | S-LAL10 | 720-502 | J-LAK10 | 720-502 | H-LAK8A | 720-503 | 201307
Ref. | 99 | LAC12 | 678-555 | 1.6779 | 55.52 | 0.01221 | 1.6808 | 55.27 | 0.012319 | 1.6569 | 1.6625 | 1.6644 | 1.6677 | 1.67 | 1.6721 | 1.6742 | 1.6748 | 1.6753 | 1.6778 | 1.6779 | 1.6808 | 1.6864 | 1.6871 | 1.6931 | 1.6986 | 1.7081 |  | 2.7635 | 0 | -1.1068 | -2 | 1.8246 | -2 | 3.7697 | -4 | -1.7789 | -5 | 1.5314 | -6 | 0.009808 | 0.004203 | 0.003705 | 0.008505 | 0.006657 | 0.010396 | 0.006029 | 0.00629 | 0.00596 | 0.8033 | 0.459 | 0.1722 | 0.1721 | 0.3034 | 0.2385 | 0.4581 | 0.5452 | 0.4532 | 0.7766 | 0.8439 | 0.455 | 0.1706 | 0.2183 | 0.253 | 0.2364 | 0.5106 | 0.4838 | 0.4492 | 0.7697 | -0.002 | 0 | -0.0035 | -0.0031 | -0.0201 | 3 | 4 | 5 | 3 | 5 | 5 |  | 637 | 677 | 613 | 631 | 715 | 77 | 90 | 0.832 | 0.582 | 590 | 6 | 150 | 94 | 36.4 | 0.292 |  | 1 | 0.8 | 0.9 | 0.9 | 0.9 | 0.9 | -1.3 | -1.1 | -0.8 | -0.6 | -0.4 | -0.2 |  |  |  |  | 1.6 | 3.8 | 370 |  | 310 | [8 empty] | 0.996 | 0.997 | 0.997 | 0.999 | 0.999 | 0.999 | 0.999 | 0.999 | 0.998 | 0.999 | 0.999 | 0.999 | 0.999 | 0.999 | 0.999 | 0.999 | 0.999 | 0.999 | 0.999 | 0.999 | 0.999 | 0.997 | 0.997 | 0.994 | 0.993 | 0.99 | 0.975 | 0.958 | 0.93 | 0.87 | 0.77 | 0.64 | 0.47 | 0.3 | 0.17 | 0.09 | 0.04 | 0 | [6 empty] | 0.993 | 0.993 | 0.994 | 0.998 | 0.998 | 0.998 | 0.998 | 0.997 | 0.997 | 0.997 | 0.997 | 0.998 | 0.998 | 0.998 | 0.998 | 0.998 | 0.999 | 0.999 | 0.999 | 0.999 | 0.999 | 0.994 | 0.994 | 0.989 | 0.986 | 0.98 | 0.951 | 0.917 | 0.86 | 0.76 | 0.6 | 0.41 | 0.22 | 0.09 | 0.03 | 0.01 | 0 | 0 |  |  | N-LAK12 | 678-552 | S-LAL12 | 678-553 | J-LAK12 | 678-554 | H-LAK5A | 678-555 | 201307
Ref. | 100 | LAC13 | 694-533 | 1.6935 | 53.34 | 0.013001 | 1.6966 | 53.11 | 0.013115 | 1.6706 | 1.6769 | 1.6789 | 1.6826 | 1.685 | 1.6873 | 1.6896 | 1.6902 | 1.6908 | 1.6934 | 1.6935 | 1.6966 | 1.7026 | 1.7033 | 1.7096 | 1.7155 | 1.7256 |  | 2.8125 | 0 | -1.2915 | -2 | 1.996 | -2 | 1.9878 | -4 | 1.7647 | -5 | -4.4768 | -7 | 0.010605 | 0.004506 | 0.00395 | 0.009051 | 0.007093 | 0.011233 | 0.006421 | 0.006694 | 0.006351 | 0.8157 | 0.4691 | 0.1737 | 0.1729 | 0.3038 | 0.2384 | 0.4578 | 0.5456 | 0.4541 | 0.7766 | 0.8565 | 0.465 | 0.1722 | 0.2193 | 0.2533 | 0.2363 | 0.5104 | 0.4843 | 0.4502 | 0.7699 | 0.0206 | 0.005 | -0.0084 | -0.0066 | -0.0384 | 1 | 4 | 4 | 1 | 2 | 3 |  | 626 | 665 | 603 | 620 | 701 | 53 | 68 | 0.855 | 0.574 | 700 | 7 | 70 | 105 | 45 | 0.269 |  | 5.3 | 5.3 | 5.3 | 5.4 | 5.5 | 5.7 | 3 | 3.3 | 3.7 | 4 | 4.3 | 4.5 |  |  |  |  | 2.08 | 3.56 | 370 |  | 300 | [8 empty] | 0.994 | 0.993 | 0.991 | 0.999 | 0.999 | 0.999 | 0.999 | 0.999 | 0.999 | 0.999 | 0.999 | 0.999 | 0.999 | 0.999 | 0.999 | 0.999 | 0.999 | 0.999 | 0.999 | 0.999 | 0.998 | 0.998 | 0.998 | 0.997 | 0.995 | 0.99 | 0.985 | 0.976 | 0.96 | 0.93 | 0.89 | 0.82 | 0.72 | 0.59 | 0.39 | 0.16 | 0.06 | 0 | [6 empty] | 0.988 | 0.986 | 0.982 | 0.998 | 0.999 | 0.999 | 0.999 | 0.999 | 0.999 | 0.999 | 0.999 | 0.999 | 0.999 | 0.999 | 0.999 | 0.999 | 0.999 | 0.998 | 0.998 | 0.999 | 0.997 | 0.996 | 0.995 | 0.993 | 0.99 | 0.98 | 0.97 | 0.952 | 0.921 | 0.87 | 0.79 | 0.67 | 0.52 | 0.34 | 0.16 | 0.03 | 0 | 0 |  |  |  |  | S-LAL13 | 694-532 | J-LAK13 | 694-532 | H-LAK6A | 694-534 | 201307
Ref. | 101 | LACL60 | 640-602 | 1.64 | 60.2 | 0.010631 | 1.6425 | 60 | 0.010709 | 1.6193 | 1.6256 | 1.6276 | 1.6308 | 1.633 | 1.6349 | 1.6367 | 1.6373 | 1.6378 | 1.6399 | 1.64 | 1.6425 | 1.6474 | 1.648 | 1.6531 | 1.6578 | 1.6658 |  | 2.6491 | 0 | -1.416 | -2 | 1.4451 | -2 | 5.2708 | -4 | -4.3448 | -5 | 2.4613 | -6 | 0.009149 | 0.003783 | 0.003261 | 0.00737 | 0.005698 | 0.00967 | 0.005278 | 0.005431 | 0.005099 | 0.8606 | 0.5048 | 0.1794 | 0.1765 | 0.3067 | 0.2387 | 0.4545 | 0.536 | 0.4425 | 0.7527 | 0.903 | 0.5011 | 0.1781 | 0.2238 | 0.2559 | 0.237 | 0.5071 | 0.4761 | 0.4393 | 0.7472 | 0.0334 | 0.0059 | -0.0053 | -0.0039 | -0.0133 | 3 | 4 | 5 | 5 | 5 | 5 |  | 656 | 691 | 630 | 649 | 722 | 60 | 78 | 0.972 | 0.696 | 665 | 7 | 90 | 106 | 41.3 | 0.282 |  | 3.1 | 3 | 3.1 | 3.1 | 3.3 | 3.5 | 0.9 | 1.1 | 1.4 | 1.7 | 2 | 2.3 | [5 empty] | 3.02 | 350 |  | 280 | [8 empty] | 0.997 | 0.996 | 0.995 | 0.999 | 0.999 | 0.999 | 0.999 | 0.999 | 0.999 | 0.999 | 0.999 | 0.999 | 0.999 | 0.999 | 0.999 | 0.999 | 0.999 | 0.999 | 0.998 | 0.999 | 0.999 | 0.998 | 0.997 | 0.996 | 0.995 | 0.993 | 0.99 | 0.984 | 0.976 | 0.96 | 0.94 | 0.9 | 0.84 | 0.76 | 0.65 | 0.54 | 0.41 | 0.28 | [6 empty] | 0.993 | 0.992 | 0.991 | 0.998 | 0.998 | 0.998 | 0.998 | 0.998 | 0.998 | 0.998 | 0.998 | 0.999 | 0.998 | 0.998 | 0.998 | 0.998 | 0.998 | 0.997 | 0.997 | 0.998 | 0.997 | 0.996 | 0.994 | 0.993 | 0.99 | 0.985 | 0.979 | 0.969 | 0.952 | 0.922 | 0.87 | 0.8 | 0.7 | 0.57 | 0.43 | 0.29 | 0.17 | 0.08 |  |  | N-LAK21 | 640-601 | S-BSM81 | 640-601 | J-LAK01 | 640-601 | H-LAK4L | 640-602 | 201307
Ref. | 102 | LAF3 | 717-480 | 1.717 | 47.98 | 0.014944 | 1.7206 | 47.73 | 0.015098 | 1.6938 | 1.6991 | 1.7011 | 1.7048 | 1.7075 | 1.71 | 1.7125 | 1.7132 | 1.7139 | 1.7169 | 1.717 | 1.7206 | 1.7274 | 1.7283 | 1.7358 | 1.7427 | 1.7549 |  | 2.879 | 0 | -8.7292 | -3 | 2.4426 | -2 | 4.5492 | -5 | 4.2803 | -5 | -7.2834 | -7 | 0.01138 | 0.005011 | 0.00449 | 0.010454 | 0.008303 | 0.01209 | 0.007338 | 0.00776 | 0.007439 | 0.7615 | 0.4262 | 0.1668 | 0.1686 | 0.3005 | 0.2381 | 0.4615 | 0.5556 | 0.4673 | 0.8102 | 0.8008 | 0.4218 | 0.1651 | 0.2139 | 0.2504 | 0.2357 | 0.514 | 0.4927 | 0.4626 | 0.802 | -0.0086 | 0.0002 | -0.0073 | -0.0063 | -0.0391 | 1 | 4 | 2 | 1 | 2 | 3 |  | 607 | 665 | 589 | 603 | 717 | 80 | 93 | 0.687 | 0.472 | 555 | 6 | 180 | 94 | 36.6 | 0.288 |  | 1.6 | 1.5 | 1.4 | 1.4 | 1.4 | 1.5 | -0.7 | -0.5 | -0.3 | -0.1 | 0.1 | 0.3 |  |  |  |  | 2.71 | 4.2 | 370 |  | 320 | [8 empty] | 0.998 | 0.998 | 0.998 | 0.999 | 0.999 | 0.999 | 0.999 | 0.999 | 0.998 | 0.999 | 0.998 | 0.999 | 0.999 | 0.998 | 0.999 | 0.999 | 0.999 | 0.999 | 0.999 | 0.999 | 0.999 | 0.998 | 0.996 | 0.994 | 0.993 | 0.988 | 0.982 | 0.971 | 0.95 | 0.91 | 0.83 | 0.68 | 0.43 | 0.16 | 0 | 0 | 0 | 0 | [6 empty] | 0.995 | 0.995 | 0.996 | 0.997 | 0.998 | 0.997 | 0.997 | 0.997 | 0.997 | 0.997 | 0.997 | 0.997 | 0.997 | 0.996 | 0.997 | 0.997 | 0.999 | 0.997 | 0.997 | 0.997 | 0.997 | 0.996 | 0.991 | 0.987 | 0.986 | 0.975 | 0.965 | 0.943 | 0.9 | 0.82 | 0.68 | 0.46 | 0.19 | 0.02 | 0 | 0 | 0 | 0 |  |  | N-LAF3 | 717-480 | S-LAM 3 | 717-479 | J-LAF3 | 717-479 | H-LAF2 | 717-480 | 201307
Ref. | 103 | LBC3N | 606-637 | 1.6062 | 63.71 | 0.009516 | 1.6085 | 63.39 | 0.0096 | 1.5905 | 1.5944 | 1.5958 | 1.5983 | 1.6001 | 1.6017 | 1.6034 | 1.6038 | 1.6042 | 1.6062 | 1.6062 | 1.6085 | 1.6129 | 1.6134 | 1.6181 | 1.6223 | 1.6296 |  | 2.5388 | 0 | -6.6856 | -3 | 1.5111 | -2 | -1.5247 | -4 | 4.834 | -5 | -2.4062 | -6 | 0.007564 | 0.003271 | 0.002889 | 0.006627 | 0.00518 | 0.008023 | 0.004699 | 0.004901 | 0.004637 | 0.7949 | 0.4511 | 0.1717 | 0.172 | 0.3036 | 0.2384 | 0.458 | 0.5443 | 0.4509 | 0.762 | 0.8357 | 0.4472 | 0.1702 | 0.2183 | 0.2531 | 0.2364 | 0.5105 | 0.483 | 0.447 | 0.7553 | -0.0487 | -0.0105 | 0.0142 | 0.0108 | 0.0355 | 1 | 3 | 1 | 3 | 3 | 2 |  | 544 | 568 | 531 | 540 | 601 | 124 | 140 | 0.443 | 0.464 | 300 | 3 | 580 | 52 | 20 | 0.3 | 45 | -7.9 | -8.1 | -8.2 | -8.2 | -8.2 | -8.1 | -10.1 | -9.9 | -9.8 | -9.6 | -9.4 | -9.2 |  |  |  |  | 0.43 | 3.84 | 355 |  | 285 | 339 | 283 | [6 empty] | 0.996 | 0.997 | 0.999 | 0.999 | 0.999 | 0.999 | 0.999 | 0.999 | 0.999 | 0.999 | 0.999 | 0.999 | 0.999 | 0.999 | 0.999 | 0.999 | 0.998 | 0.998 | 0.999 | 0.999 | 0.998 | 0.996 | 0.995 | 0.994 | 0.994 | 0.993 | 0.991 | 0.985 | 0.981 | 0.969 | 0.941 | 0.9 | 0.836 | 0.742 | 0.624 | 0.486 | 0.337 | 0.18 | [6 empty] | 0.993 | 0.995 | 0.999 | 0.999 | 0.999 | 0.999 | 0.999 | 0.999 | 0.999 | 0.999 | 0.999 | 0.999 | 0.999 | 0.999 | 0.999 | 0.999 | 0.996 | 0.996 | 0.998 | 0.997 | 0.995 | 0.992 | 0.991 | 0.988 | 0.988 | 0.986 | 0.982 | 0.971 | 0.961 | 0.939 | 0.886 | 0.81 | 0.698 | 0.55 | 0.39 | 0.236 | 0.113 | 0.032 | [10 empty] | 201307
Ref. | 104 | NBFD12 | 800-423 | 1.7995 | 42.34 | 0.018883 | 1.804 | 42.09 | 0.019101 | 1.7702 | 1.7772 | 1.7797 | 1.7843 | 1.7876 | 1.7907 | 1.7939 | 1.7948 | 1.7956 | 1.7993 | 1.7995 | 1.804 | 1.8128 | 1.8139 | 1.8234 | 1.8325 | 1.8484 |  | 3.1514 | 0 | -1.3052 | -2 | 2.9502 | -2 | 6.7643 | -4 | 3.668 | -6 | 1.8233 | -6 | 0.014189 | 0.006242 | 0.005627 | 0.013256 | 0.010666 | 0.015076 | 0.009229 | 0.009872 | 0.009561 | 0.7514 | 0.4209 | 0.1642 | 0.1664 | 0.298 | 0.2377 | 0.4643 | 0.5648 | 0.4797 | 0.8419 | 0.7893 | 0.4161 | 0.1623 | 0.2109 | 0.2482 | 0.235 | 0.5168 | 0.5005 | 0.4742 | 0.8323 | 0.0077 | 0.0023 | -0.0084 | -0.0072 | -0.045 | 1 | 4 | 3 | 1 | 2 | 2 |  | 586 | 624 | 565 | 581 | 662 | 57 | 70 | 0.821 | 0.504 | 670 | 7 | 70 | 110 | 42.1 | 0.305 |  | 7.9 | 8 | 8 | 8.1 | 8.2 | 8.3 | 5.5 | 5.9 | 6.3 | 6.6 | 6.8 | 7 |  |  |  |  | 2.28 | 4.45 | 390 |  | 330 | [8 empty] | 0.999 | 0.999 | 0.999 | 0.999 | 0.999 | 0.999 | 0.999 | 0.999 | 0.999 | 0.999 | 0.999 | 0.999 | 0.999 | 0.999 | 0.999 | 0.999 | 0.999 | 0.999 | 0.999 | 0.998 | 0.997 | 0.996 | 0.995 | 0.993 | 0.991 | 0.987 | 0.981 | 0.972 | 0.954 | 0.92 | 0.841 | 0.685 | 0.398 | 0.106 | 0 | 0 | 0 | 0 | [6 empty] | 0.996 | 0.996 | 0.997 | 0.999 | 0.999 | 0.999 | 0.999 | 0.999 | 0.999 | 0.999 | 0.999 | 0.999 | 0.999 | 0.999 | 0.999 | 0.999 | 0.997 | 0.997 | 0.997 | 0.996 | 0.994 | 0.992 | 0.989 | 0.986 | 0.982 | 0.974 | 0.962 | 0.945 | 0.911 | 0.847 | 0.708 | 0.469 | 0.158 | 0.011 | 0 | 0 | 0 | 0 |  |  | N-LAF36 | 800-424 | S-LAH52 | 800-422 | J-LASF02 | 800-422 | H-LAF54 | 800-422 | 201307
Ref. | 105 | TAC2 | 741-526 | 1.741 | 52.6 | 0.014087 | 1.7444 | 52.38 | 0.014212 | 1.7163 | 1.7231 | 1.7253 | 1.7292 | 1.7319 | 1.7343 | 1.7367 | 1.7374 | 1.738 | 1.7409 | 1.741 | 1.7444 | 1.7508 | 1.7516 | 1.7585 | 1.7649 | 1.7758 |  | 2.9717 | 0 | -1.4953 | -2 | 2.0163 | -2 | 9.4072 | -4 | -8.8614 | -5 | 5.3191 | -6 | 0.011392 | 0.004853 | 0.004274 | 0.009813 | 0.007669 | 0.012071 | 0.006956 | 0.007256 | 0.006865 | 0.8087 | 0.4642 | 0.1724 | 0.1721 | 0.3034 | 0.2386 | 0.458 | 0.5444 | 0.4523 | 0.7772 | 0.8494 | 0.4601 | 0.1709 | 0.2183 | 0.253 | 0.2365 | 0.5106 | 0.483 | 0.4484 | 0.7704 | 0.017 | 0.0038 | -0.0109 | -0.0091 | -0.0462 | 1 | 4 | 2 | 1 | 2 | 2 |  | 651 | 688 | 623 | 643 | 718 | 52 | 71 | 0.842 | 0.525 | 715 | 7 | 70 | 117 | 45.1 | 0.299 |  | 6.6 | 6.7 | 6.8 | 6.9 | 7 | 7.2 | 4.3 | 4.7 | 5.1 | 5.4 | 5.7 | 6.1 |  |  |  |  | 1.56 | 4.19 | 370 |  | 290 | [8 empty] | 0.996 | 0.996 | 0.996 | 0.999 | 0.999 | 0.999 | 0.999 | 0.999 | 0.999 | 0.999 | 0.999 | 0.999 | 0.999 | 0.999 | 0.999 | 0.999 | 0.999 | 0.999 | 0.999 | 0.999 | 0.999 | 0.997 | 0.993 | 0.992 | 0.988 | 0.982 | 0.972 | 0.959 | 0.94 | 0.9 | 0.84 | 0.75 | 0.64 | 0.52 | 0.38 | 0.28 | 0.18 | 0.07 | [6 empty] | 0.992 | 0.993 | 0.993 | 0.999 | 0.999 | 0.999 | 0.999 | 0.998 | 0.999 | 0.999 | 0.999 | 0.998 | 0.998 | 0.998 | 0.998 | 0.997 | 0.996 | 0.996 | 0.996 | 0.996 | 0.996 | 0.994 | 0.987 | 0.984 | 0.977 | 0.965 | 0.944 | 0.92 | 0.87 | 0.8 | 0.7 | 0.57 | 0.41 | 0.27 | 0.04 | 0.08 | 0.03 | 0.01 |  |  |  |  | S-LAL61 | 741-527 | J-LAK011 | 741-527 | H-LAK61 | 741-527 | 201307
Ref. | 106 | TAC4 | 734-511 | 1.734 | 51.05 | 0.014377 | 1.7374 | 50.82 | 0.014511 | 1.7093 | 1.7158 | 1.7181 | 1.722 | 1.7247 | 1.7272 | 1.7296 | 1.7303 | 1.731 | 1.7339 | 1.734 | 1.7374 | 1.744 | 1.7449 | 1.7519 | 1.7585 | 1.7697 |  | 2.9426 | 0 | -1.3267 | -2 | 2.3559 | -2 | -1.6399 | -4 | 9.2371 | -5 | -4.8616 | -6 | 0.011579 | 0.004946 | 0.004351 | 0.010026 | 0.007907 | 0.01227 | 0.007084 | 0.007427 | 0.007082 | 0.8054 | 0.4614 | 0.1722 | 0.1718 | 0.3026 | 0.2382 | 0.4592 | 0.55 | 0.4589 | 0.7805 | 0.8456 | 0.4571 | 0.1706 | 0.2178 | 0.2522 | 0.236 | 0.5118 | 0.488 | 0.4546 | 0.7733 | 0.0209 | 0.0052 | -0.0081 | -0.0063 | -0.0501 | 1 | 4 | 3 | 1 | 2 | 2 |  | 620 | 657 | 590 | 612 | 690 | 52 | 66 | 0.82 | 0.528 | 765 | 7 | 60 | 113 | 43.3 | 0.299 |  | 6.6 | 6.6 | 6.6 | 6.7 | 6.9 | 7.1 | 4.2 | 4.6 | 5 | 5.4 | 5.7 | 6.1 |  |  |  |  | 2.06 | 4.06 | 370 |  | 290 | [8 empty] | 0.995 | 0.995 | 0.996 | 0.999 | 0.999 | 0.999 | 0.999 | 0.999 | 0.999 | 0.999 | 0.999 | 0.999 | 0.999 | 0.999 | 0.999 | 0.999 | 0.999 | 0.999 | 0.999 | 0.999 | 0.999 | 0.999 | 0.998 | 0.997 | 0.996 | 0.993 | 0.99 | 0.984 | 0.973 | 0.954 | 0.922 | 0.877 | 0.815 | 0.736 | 0.631 | 0.54 | 0.432 | 0.292 | [6 empty] | 0.991 | 0.991 | 0.991 | 0.999 | 0.999 | 0.999 | 0.999 | 0.999 | 0.999 | 0.999 | 0.999 | 0.999 | 0.999 | 0.999 | 0.999 | 0.999 | 0.999 | 0.999 | 0.999 | 0.999 | 0.999 | 0.997 | 0.996 | 0.994 | 0.992 | 0.986 | 0.98 | 0.968 | 0.948 | 0.911 | 0.85 | 0.768 | 0.665 | 0.542 | 0.398 | 0.292 | 0.187 | 0.085 |  |  |  |  | S-LAL59 | 734-515 | J-LAK09 | 734-515 | H-LAK54 | 734-515 | 201307
Ref. | 107 | TAC6 | 755-523 | 1.755 | 52.33 | 0.014429 | 1.7584 | 52.09 | 0.014561 | 1.7296 | 1.7366 | 1.7389 | 1.7429 | 1.7457 | 1.7482 | 1.7506 | 1.7513 | 1.752 | 1.7549 | 1.755 | 1.7584 | 1.7651 | 1.7659 | 1.773 | 1.7795 | 1.7908 |  | 3.0182 | 0 | -1.5382 | -2 | 2.152 | -2 | 6.4608 | -4 | -3.2356 | -5 | 2.0792 | -6 | 0.011687 | 0.00497 | 0.004372 | 0.010057 | 0.007897 | 0.012381 | 0.007117 | 0.007444 | 0.007071 | 0.81 | 0.4655 | 0.1725 | 0.1719 | 0.303 | 0.2383 | 0.4587 | 0.5473 | 0.456 | 0.7816 | 0.8503 | 0.4613 | 0.1709 | 0.218 | 0.2526 | 0.2362 | 0.5112 | 0.4856 | 0.4518 | 0.7745 | 0.0196 | 0.0041 | -0.0082 | -0.0067 | -0.0406 | 1 | 4 | 3 | 1 | 2 | 2 |  | 675 | 708 | 653 | 669 | 738 | 60 | 74 | 0.873 | 0.516 | 760 | 7 | 60 | 121 | 46.6 | 0.297 |  | 4.3 | 4.4 | 4.5 | 4.6 | 4.8 | 5 | 1.9 | 2.4 | 2.7 | 3.1 | 3.4 | 3.8 |  |  |  |  | 1.4 | 4.27 | 380 |  | 290 | [8 empty] | 0.997 | 0.998 | 0.998 | 0.999 | 0.999 | 0.999 | 0.999 | 0.999 | 0.999 | 0.999 | 0.999 | 0.999 | 0.999 | 0.999 | 0.999 | 0.999 | 0.999 | 0.999 | 0.999 | 0.999 | 0.999 | 0.998 | 0.997 | 0.996 | 0.995 | 0.991 | 0.987 | 0.979 | 0.965 | 0.942 | 0.903 | 0.85 | 0.776 | 0.682 | 0.529 | 0.458 | 0.344 | 0.207 | [6 empty] | 0.994 | 0.995 | 0.996 | 0.999 | 0.999 | 0.999 | 0.999 | 0.999 | 0.999 | 0.999 | 0.999 | 0.998 | 0.998 | 0.999 | 0.999 | 0.999 | 0.999 | 0.998 | 0.998 | 0.999 | 0.997 | 0.996 | 0.993 | 0.992 | 0.99 | 0.981 | 0.974 | 0.958 | 0.931 | 0.888 | 0.815 | 0.722 | 0.602 | 0.466 | 0.279 | 0.21 | 0.119 | 0.043 |  |  | N-LAK33A | 754-523 | S-YGH51 | 755-523 | J-LASKH2 | 755-523 | H-LAK53A | 755-523 | 201307
Ref. | 108 | TAF2 | 795-454 | 1.7945 | 45.39 | 0.017505 | 1.7987 | 45.15 | 0.017691 | 1.7662 | 1.7733 | 1.7758 | 1.7802 | 1.7834 | 1.7863 | 1.7893 | 1.7901 | 1.7909 | 1.7943 | 1.7945 | 1.7987 | 1.8068 | 1.8078 | 1.8165 | 1.8247 | 1.8391 |  | 3.1416 | 0 | -1.437 | -2 | 2.6483 | -2 | 9.5643 | -4 | -5.9411 | -5 | 4.704 | -6 | 0.013468 | 0.005866 | 0.00525 | 0.012255 | 0.009754 | 0.014297 | 0.008588 | 0.009103 | 0.008739 | 0.7694 | 0.4343 | 0.1668 | 0.1683 | 0.2999 | 0.238 | 0.462 | 0.5572 | 0.4694 | 0.8185 | 0.8082 | 0.4297 | 0.1651 | 0.2134 | 0.2499 | 0.2355 | 0.5146 | 0.494 | 0.4644 | 0.8098 | 0.0114 | 0.0032 | -0.011 | -0.0093 | -0.0518 | 1 | 3 | 1 | 1 | 2 | 2 |  | 648 | 684 | 625 | 642 | 712 | 60 | 74 | 0.835 | 0.509 | 745 | 7 | 60 | 121 | 46.6 | 0.3 |  | 4.7 | 4.8 | 4.9 | 5 | 5.2 | 5.3 | 2.3 | 2.7 | 3.1 | 3.5 | 3.8 | 4.1 |  |  |  |  | 1.55 | 4.35 | 400 |  | 320 | [8 empty] | 0.996 | 0.995 | 0.996 | 0.999 | 0.999 | 0.999 | 0.999 | 0.999 | 0.999 | 0.999 | 0.999 | 0.999 | 0.999 | 0.999 | 0.999 | 0.999 | 0.999 | 0.999 | 0.999 | 0.999 | 0.997 | 0.996 | 0.994 | 0.991 | 0.988 | 0.98 | 0.972 | 0.957 | 0.933 | 0.893 | 0.82 | 0.709 | 0.51 | 0.234 | 0.031 | 0 | 0 | 0 | [6 empty] | 0.992 | 0.991 | 0.992 | 0.999 | 0.999 | 0.999 | 0.999 | 0.999 | 0.999 | 0.999 | 0.999 | 0.999 | 0.999 | 0.999 | 0.999 | 0.999 | 0.998 | 0.997 | 0.997 | 0.997 | 0.995 | 0.992 | 0.988 | 0.983 | 0.977 | 0.96 | 0.945 | 0.917 | 0.871 | 0.797 | 0.672 | 0.502 | 0.261 | 0.055 | 0.001 | 0 | 0 | 0 | [6 empty] | J-LASF017 | 795-453 |  |  | 201307
Ref. | 109 | TAF4 | 788-475 | 1.788 | 47.49 | 0.016592 | 1.7919 | 47.26 | 0.016758 | 1.7606 | 1.7676 | 1.77 | 1.7744 | 1.7774 | 1.7802 | 1.783 | 1.7838 | 1.7845 | 1.7878 | 1.788 | 1.7919 | 1.7996 | 1.8006 | 1.8088 | 1.8165 | 1.8298 |  | 3.1212 | 0 | -1.412 | -2 | 2.6521 | -2 | 4.0416 | -4 | 1.4261 | -5 | 3.1643 | -7 | 0.013 | 0.005623 | 0.004997 | 0.011595 | 0.009187 | 0.013791 | 0.008157 | 0.008601 | 0.00823 | 0.7835 | 0.4446 | 0.1691 | 0.1698 | 0.3012 | 0.2381 | 0.4607 | 0.5537 | 0.4647 | 0.8029 | 0.823 | 0.4402 | 0.1674 | 0.2154 | 0.251 | 0.2358 | 0.5132 | 0.4911 | 0.4601 | 0.7949 | 0.0157 | 0.0044 | -0.011 | -0.009 | -0.0534 | 1 | 3 | 2 | 1 | 2 | 2 |  | 655 | 690 | 631 | 647 | 717 | 58 | 74 | 0.83 | 0.491 | 745 | 7 | 60 | 122 | 47 | 0.299 |  | 4.7 | 4.7 | 4.8 | 4.9 | 5 | 5.2 | 2.3 | 2.7 | 3 | 3.4 | 3.7 | 4 | [5 empty] | 4.54 | 380 |  | 310 | [8 empty] | 0.996 | 0.996 | 0.997 | 0.999 | 0.999 | 0.999 | 0.999 | 0.999 | 0.999 | 0.999 | 0.999 | 0.999 | 0.999 | 0.999 | 0.999 | 0.999 | 0.999 | 0.999 | 0.999 | 0.999 | 0.999 | 0.999 | 0.997 | 0.996 | 0.994 | 0.99 | 0.985 | 0.978 | 0.964 | 0.942 | 0.898 | 0.829 | 0.7 | 0.464 | 0.141 | 0 | 0 | 0 | [6 empty] | 0.993 | 0.992 | 0.995 | 0.999 | 0.999 | 0.999 | 0.999 | 0.999 | 0.999 | 0.999 | 0.999 | 0.999 | 0.999 | 0.999 | 0.999 | 0.999 | 0.999 | 0.999 | 0.999 | 0.999 | 0.997 | 0.997 | 0.993 | 0.992 | 0.987 | 0.98 | 0.971 | 0.956 | 0.93 | 0.887 | 0.806 | 0.687 | 0.49 | 0.215 | 0.02 | 0 | 0 | 0 |  |  | N-LAF21 | 788-475 | S-LAH64 | 788-474 | J-LASF014 | 788-474 | H-LAF10L | 788-475 | 201307
Ref. | 110 | TAF5 | 816-466 | 1.816 | 46.57 | 0.017522 | 1.8202 | 46.32 | 0.017707 | 1.7874 | 1.7947 | 1.7972 | 1.8017 | 1.8049 | 1.8078 | 1.8107 | 1.8116 | 1.8123 | 1.8158 | 1.816 | 1.8202 | 1.8283 | 1.8293 | 1.838 | 1.8462 | 1.8603 |  | 3.2192 | 0 | -1.5311 | -2 | 2.6363 | -2 | 1.0534 | -3 | -6.166 | -5 | 3.9734 | -6 | 0.013525 | 0.005875 | 0.005255 | 0.012267 | 0.009744 | 0.014355 | 0.008597 | 0.00911 | 0.008729 | 0.7719 | 0.4366 | 0.167 | 0.1683 | 0.2999 | 0.2381 | 0.462 | 0.5561 | 0.4667 | 0.8077 | 0.8107 | 0.432 | 0.1652 | 0.2134 | 0.2499 | 0.2356 | 0.5145 | 0.493 | 0.4619 | 0.7993 | 0.0084 | 0.0019 | -0.0094 | -0.0083 | -0.0547 | 1 | 3 | 2 | 1 | 2 | 2 |  | 698 | 736 | 674 | 691 | 766 | 63 | 77 | 0.832 | 0.582 | 755 | 7 | 60 | 123 | 47.5 | 0.3 |  | 4.3 | 4.3 | 4.3 | 4.5 | 4.6 | 4.8 | 1.8 | 2.2 | 2.5 | 2.9 | 3.2 | 3.5 | [5 empty] | 5.06 | 390 |  | 300 | [24 empty] | 0.999 | 0.998 | 0.996 | 0.998 | 0.999 | 0.998 | 0.998 | 0.996 | 0.993 | 0.982 | 0.973 | 0.96 | 0.93 | 0.88 | 0.81 | 0.71 | 0.58 | 0.43 | 0.24 | 0.14 | 0 | 0 | [22 empty] | 0.997 | 0.996 | 0.993 | 0.996 | 0.997 | 0.996 | 0.996 | 0.991 | 0.985 | 0.964 | 0.946 | 0.92 | 0.86 | 0.77 | 0.66 | 0.51 | 0.34 | 0.19 | 0.06 | 0.02 | 0 | 0 |  |  |  |  | S-LAH59 | 816-466 | J-LASF09 | 816-466 |  |  | 201307
| 111 | M-FCD1 | 497-816 | 1.4971 | 81.56 | 0.006095 | 1.4986 | 81.15 | 0.006144 | 1.4859 | 1.4891 | 1.4902 | 1.4919 | 1.4931 | 1.4942 | 1.4952 | 1.4955 | 1.4958 | 1.497 | 1.4971 | 1.4986 | 1.5013 | 1.5017 | 1.5046 | 1.5073 | 1.5118 |  | 2.2189 | 0 | -6.1707 | -3 | 8.0888 | -3 | 1.3358 | -4 | 1.9476 | -7 | -2.2578 | -7 | 0.005089 | 0.002139 | 0.001861 | 0.004234 | 0.003281 | 0.005385 | 0.00302 | 0.003124 | 0.002936 | 0.8349 | 0.484 | 0.1764 | 0.1746 | 0.3053 | 0.2387 | 0.4559 | 0.5383 | 0.443 | 0.7434 | 0.8765 | 0.4801 | 0.175 | 0.2214 | 0.2547 | 0.2368 | 0.5085 | 0.4779 | 0.4395 | 0.7375 | -0.092 | -0.0249 | 0.0471 | 0.0369 | 0.1669 | 1 | 3 | 4 | 4 | 3 | 2 | 1 | 384 | 427 | 369 | 381 | 513 | 131 | 163 | 0.755 | 0.583 | 385 | 4 | 410 | 81 | 31 | 0.29 |  | -4.9 | -5.3 | -5.7 | -5.9 | -6.1 | -6.3 | -6.9 | -7.1 | -7.2 | -7.2 | -7.3 | -7.3 | 46 | 46 | 46 | 46 | 0.77 | 3.64 | 350 |  | 305 | 345 | 304 | 0.992 | 0.997 | 0.997 | 0.998 | 0.998 | 0.998 | 0.999 | 0.998 | 0.999 | 0.999 | 0.999 | 0.999 | 0.999 | 0.999 | 0.999 | 0.999 | 0.998 | 0.998 | 0.998 | 0.998 | 0.998 | 0.998 | 0.999 | 0.999 | 0.999 | 0.999 | 0.999 | 0.999 | 0.998 | 0.998 | 0.998 | 0.998 | 0.997 | 0.993 | 0.986 | 0.968 | 0.929 | 0.852 | 0.721 | 0.537 | 0.334 | 0.167 | 0 | 0 | 0.985 | 0.994 | 0.995 | 0.997 | 0.997 | 0.996 | 0.997 | 0.997 | 0.997 | 0.999 | 0.999 | 0.999 | 0.999 | 0.999 | 0.999 | 0.999 | 0.999 | 0.999 | 0.999 | 0.999 | 0.999 | 0.999 | 0.998 | 0.998 | 0.999 | 0.999 | 0.999 | 0.998 | 0.997 | 0.996 | 0.995 | 0.996 | 0.993 | 0.987 | 0.972 | 0.938 | 0.863 | 0.726 | 0.52 | 0.288 | 0.112 | 0.028 | 0 | 0 | 0.313 | 0.33 | N-PK52AP | 497-816 |  |  | Q-FK01S | 496-817 |  |  | 201307
| 112 | MP-FCD1-M20 | 497-815 | 1.4969 | 81.53 | 0.006095 | 1.4984 | 81.11 | 0.006144 | 1.4853 | 1.4889 | 1.4899 | 1.4917 | 1.4929 | 1.494 | 1.495 | 1.4953 | 1.4956 | 1.4968 | 1.4969 | 1.4984 | 1.5011 | 1.5015 | 1.5044 | 1.5071 | 1.5116 |  | 2.2209 | 0 | -7.483 | -3 | 6.2463 | -3 | 7.1158 | -4 | -8.2274 | -5 | 4.0431 | -6 | 0.005099 | 0.00213 | 0.001859 | 0.004236 | 0.003267 | 0.005395 | 0.003315 | 0.003125 | 0.002922 | 0.8366 | 0.4874 | 0.1754 | 0.1737 | 0.305 | 0.2389 | 0.4561 | 0.536 | 0.439 | 0.7431 | 0.8781 | 0.4836 | 0.174 | 0.2205 | 0.2544 | 0.237 | 0.5086 | 0.4756 | 0.4355 | 0.7371 | -0.0902 | -0.0267 | 0.0451 | 0.0346 | 0.1623 | 1 | 3 | 4 | 4 | 3 | 2 | 1 | 384 | 427 | 369 | 381 | 513 | 131 | 163 | 0.755 | 0.583 | 385 | 4 | 410 | 81 | 31 | 0.29 |  | -4.9 | -5.3 | -5.7 | -5.9 | -6.1 | -6.3 | -6.9 | -7.1 | -7.2 | -7.2 | -7.3 | -7.3 | 46 | 46 | 46 | 46 | 0.77 | 3.64 | 350 |  | 305 | 345 | 304 | 0.992 | 0.997 | 0.997 | 0.998 | 0.998 | 0.998 | 0.999 | 0.998 | 0.999 | 0.999 | 0.999 | 0.999 | 0.999 | 0.999 | 0.999 | 0.999 | 0.998 | 0.998 | 0.998 | 0.998 | 0.998 | 0.998 | 0.999 | 0.999 | 0.999 | 0.999 | 0.999 | 0.999 | 0.998 | 0.998 | 0.998 | 0.998 | 0.997 | 0.993 | 0.986 | 0.968 | 0.929 | 0.852 | 0.721 | 0.537 | 0.334 | 0.167 | 0 | 0 | 0.985 | 0.994 | 0.995 | 0.997 | 0.997 | 0.996 | 0.997 | 0.997 | 0.997 | 0.999 | 0.999 | 0.999 | 0.999 | 0.999 | 0.999 | 0.999 | 0.999 | 0.999 | 0.999 | 0.999 | 0.999 | 0.999 | 0.998 | 0.998 | 0.999 | 0.999 | 0.999 | 0.998 | 0.997 | 0.996 | 0.995 | 0.996 | 0.993 | 0.987 | 0.972 | 0.938 | 0.863 | 0.726 | 0.52 | 0.288 | 0.112 | 0.028 | 0 | 0 | 0.313 | 0.33 | [8 empty] | 201307
| 113 | MC-FCD1-M20 | 497-815 | 1.4969 | 81.53 | 0.006095 | 1.4984 | 81.11 | 0.006144 | 1.4853 | 1.4889 | 1.4899 | 1.4917 | 1.4929 | 1.494 | 1.495 | 1.4953 | 1.4956 | 1.4968 | 1.4969 | 1.4984 | 1.5011 | 1.5015 | 1.5044 | 1.5071 | 1.5116 |  | 2.2209 | 0 | -7.483 | -3 | 6.2463 | -3 | 7.1158 | -4 | -8.2274 | -5 | 4.0431 | -6 | 0.005099 | 0.00213 | 0.001859 | 0.004236 | 0.003267 | 0.005395 | 0.003315 | 0.003125 | 0.002922 | 0.8366 | 0.4874 | 0.1754 | 0.1737 | 0.305 | 0.2389 | 0.4561 | 0.536 | 0.439 | 0.7431 | 0.8781 | 0.4836 | 0.174 | 0.2205 | 0.2544 | 0.237 | 0.5086 | 0.4756 | 0.4355 | 0.7371 | -0.0902 | -0.0267 | 0.0451 | 0.0346 | 0.1623 | 1 | 3 | 4 | 4 | 3 | 2 | 1 | 384 | 427 | 369 | 381 | 513 | 131 | 163 | 0.755 | 0.583 | 385 | 4 | 410 | 81 | 31 | 0.29 |  | -4.9 | -5.3 | -5.7 | -5.9 | -6.1 | -6.3 | -6.9 | -7.1 | -7.2 | -7.2 | -7.3 | -7.3 | 46 | 46 | 46 | 46 | 0.77 | 3.64 | 350 |  | 305 | 345 | 304 | [6 empty] | 0.999 | 0.998 | 0.999 | 0.999 | 0.999 | 0.999 | 0.999 | 0.999 | 0.999 | 0.999 | 0.998 | 0.998 | 0.998 | 0.998 | 0.998 | 0.998 | 0.999 | 0.999 | 0.999 | 0.999 | 0.999 | 0.999 | 0.998 | 0.998 | 0.998 | 0.998 | 0.997 | 0.993 | 0.986 | 0.968 | 0.929 | 0.852 | 0.721 | 0.537 | 0.334 | 0.167 | 0 | 0 | [6 empty] | 0.997 | 0.997 | 0.997 | 0.999 | 0.999 | 0.999 | 0.999 | 0.999 | 0.999 | 0.999 | 0.999 | 0.999 | 0.999 | 0.999 | 0.999 | 0.999 | 0.998 | 0.998 | 0.999 | 0.999 | 0.999 | 0.998 | 0.997 | 0.996 | 0.995 | 0.996 | 0.993 | 0.987 | 0.972 | 0.938 | 0.863 | 0.726 | 0.52 | 0.288 | 0.112 | 0.028 | 0 | 0 | 0.313 | 0.33 | [8 empty] | 201307
| 114 | M-FCD500 | 553-717 | 1.5533 | 71.68 | 0.007719 | 1.5552 | 71.31 | 0.007785 | 1.5395 | 1.5434 | 1.5447 | 1.5468 | 1.5483 | 1.5496 | 1.551 | 1.5513 | 1.5517 | 1.5533 | 1.5533 | 1.5552 | 1.5587 | 1.5591 | 1.5629 | 1.5663 | 1.5721 |  | 2.3842 | 0 | -7.8084 | -3 | 9.7131 | -3 | 4.996 | -4 | -4.7303 | -5 | 2.3205 | -6 | 0.006302 | 0.002672 | 0.002348 | 0.005371 | 0.00417 | 0.006675 | 0.003817 | 0.003968 | 0.003731 | 0.8164 | 0.4703 | 0.1735 | 0.1727 | 0.3042 | 0.2386 | 0.4572 | 0.5402 | 0.4449 | 0.7532 | 0.8574 | 0.4663 | 0.172 | 0.2191 | 0.2537 | 0.2366 | 0.5097 | 0.4793 | 0.4411 | 0.7468 | -0.0644 | -0.0177 | 0.0277 | 0.0211 | 0.0912 | 1 | 3 | 1 | 2 | 3 | 2 | 1 | 397 | 442 | 380 | 394 | 503 | 129 | 153 | 0.697 | 0.563 | 380 | 4 | 430 | 80 | 31 | 0.29 | 55 | -5 | -5.4 | -5.7 | -5.9 | -6.1 | -6.3 | -7.1 | -7.2 | -7.2 | -7.3 | -7.3 | -7.3 | 55 | 55 | 55 | 55 | 0.78 | 3.66 | 360 |  | 315 | 355 | 314 | 0.99 | 0.995 | 0.996 | 0.998 | 0.998 | 0.998 | 0.999 | 0.998 | 0.999 | 0.999 | 0.999 | 0.999 | 0.999 | 0.999 | 0.999 | 0.999 | 0.998 | 0.998 | 0.998 | 0.998 | 0.998 | 0.998 | 0.999 | 0.999 | 0.999 | 0.999 | 0.999 | 0.999 | 0.998 | 0.997 | 0.997 | 0.996 | 0.993 | 0.986 | 0.969 | 0.931 | 0.853 | 0.722 | 0.536 | 0.331 | 0.16 | 0 | 0 | 0 | 0.98 | 0.991 | 0.992 | 0.997 | 0.997 | 0.997 | 0.997 | 0.997 | 0.997 | 0.999 | 0.999 | 0.999 | 0.999 | 0.999 | 0.999 | 0.999 | 0.999 | 0.999 | 0.999 | 0.999 | 0.999 | 0.999 | 0.998 | 0.998 | 0.999 | 0.999 | 0.999 | 0.998 | 0.996 | 0.995 | 0.994 | 0.993 | 0.986 | 0.972 | 0.939 | 0.867 | 0.728 | 0.521 | 0.287 | 0.109 | 0.026 | 0 | 0 | 0 | 0.313 | 0.33 | [8 empty] | 201307
| 115 | MP-FCD500-20 | 554-717 | 1.5535 | 71.72 | 0.007718 | 1.5554 | 71.36 | 0.007782 | 1.5397 | 1.5436 | 1.5449 | 1.547 | 1.5485 | 1.5498 | 1.5512 | 1.5515 | 1.5519 | 1.5534 | 1.5535 | 1.5554 | 1.5589 | 1.5593 | 1.5631 | 1.5665 | 1.5723 |  | 2.385 | 0 | -7.9143 | -3 | 9.4887 | -3 | 5.798 | -4 | -6.0012 | -5 | 3.0355 | -6 | 0.006297 | 0.00267 | 0.002348 | 0.00537 | 0.004166 | 0.006671 | 0.003816 | 0.003966 | 0.003728 | 0.8159 | 0.4699 | 0.1732 | 0.1727 | 0.3042 | 0.2387 | 0.4571 | 0.5398 | 0.4444 | 0.7536 | 0.8572 | 0.4661 | 0.1718 | 0.2194 | 0.2537 | 0.2367 | 0.5096 | 0.4791 | 0.4408 | 0.7474 | -0.0651 | -0.018 | 0.0273 | 0.0207 | 0.0914 | 1 | 3 | 1 | 2 | 3 | 2 | 1 | 397 | 442 | 380 | 394 | 503 | 129 | 153 | 0.697 | 0.563 | 380 | 4 | 430 | 80 | 31 | 0.29 | 55 | -5 | -5.4 | -5.7 | -5.9 | -6.1 | -6.3 | -7.1 | -7.2 | -7.2 | -7.3 | -7.3 | -7.3 | 55 | 55 | 55 | 55 | 0.78 | 3.66 | 360 |  | 315 | 355 | 314 | 0.99 | 0.995 | 0.996 | 0.998 | 0.998 | 0.998 | 0.999 | 0.998 | 0.999 | 0.999 | 0.999 | 0.999 | 0.999 | 0.999 | 0.999 | 0.999 | 0.998 | 0.998 | 0.998 | 0.998 | 0.998 | 0.998 | 0.999 | 0.999 | 0.999 | 0.999 | 0.999 | 0.999 | 0.998 | 0.997 | 0.997 | 0.996 | 0.993 | 0.986 | 0.969 | 0.931 | 0.853 | 0.722 | 0.536 | 0.331 | 0.16 | 0 | 0 | 0 | 0.98 | 0.991 | 0.992 | 0.997 | 0.997 | 0.997 | 0.997 | 0.997 | 0.997 | 0.999 | 0.999 | 0.999 | 0.999 | 0.999 | 0.999 | 0.999 | 0.999 | 0.999 | 0.999 | 0.999 | 0.999 | 0.999 | 0.998 | 0.998 | 0.999 | 0.999 | 0.999 | 0.998 | 0.996 | 0.995 | 0.994 | 0.993 | 0.986 | 0.972 | 0.939 | 0.867 | 0.728 | 0.521 | 0.287 | 0.109 | 0.026 | 0 | 0 | 0 | 0.313 | 0.33 | [8 empty] | 201307
| 116 | MC-FCD500-20 | 554-717 | 1.5535 | 71.72 | 0.007718 | 1.5554 | 71.36 | 0.007782 | 1.5397 | 1.5436 | 1.5449 | 1.547 | 1.5485 | 1.5498 | 1.5512 | 1.5515 | 1.5519 | 1.5534 | 1.5535 | 1.5554 | 1.5589 | 1.5593 | 1.5631 | 1.5665 | 1.5723 |  | 2.385 | 0 | -7.9143 | -3 | 9.4887 | -3 | 5.798 | -4 | -6.0012 | -5 | 3.0355 | -6 | 0.006297 | 0.00267 | 0.002348 | 0.00537 | 0.004166 | 0.006671 | 0.003816 | 0.003966 | 0.003728 | 0.8159 | 0.4699 | 0.1732 | 0.1727 | 0.3042 | 0.2387 | 0.4571 | 0.5398 | 0.4444 | 0.7536 | 0.8572 | 0.4661 | 0.1718 | 0.2194 | 0.2537 | 0.2367 | 0.5096 | 0.4791 | 0.4408 | 0.7474 | -0.0651 | -0.018 | 0.0273 | 0.0207 | 0.0914 | 1 | 3 | 1 | 2 | 3 | 2 | 1 | 397 | 442 | 380 | 394 | 503 | 129 | 153 | 0.697 | 0.563 | 380 | 4 | 430 | 80 | 31 | 0.29 | 55 | -5 | -5.4 | -5.7 | -5.9 | -6.1 | -6.3 | -7.1 | -7.2 | -7.2 | -7.3 | -7.3 | -7.3 | 55 | 55 | 55 | 55 | 0.78 | 3.66 | 360 |  | 315 | 355 | 314 | [6 empty] | 0.999 | 0.998 | 0.999 | 0.999 | 0.999 | 0.999 | 0.999 | 0.999 | 0.999 | 0.999 | 0.998 | 0.998 | 0.998 | 0.998 | 0.998 | 0.998 | 0.999 | 0.999 | 0.999 | 0.999 | 0.999 | 0.999 | 0.998 | 0.997 | 0.997 | 0.996 | 0.993 | 0.986 | 0.969 | 0.931 | 0.853 | 0.722 | 0.536 | 0.331 | 0.16 | 0 | 0 | 0 | [6 empty] | 0.997 | 0.997 | 0.997 | 0.999 | 0.999 | 0.999 | 0.999 | 0.999 | 0.999 | 0.999 | 0.999 | 0.999 | 0.999 | 0.999 | 0.999 | 0.999 | 0.998 | 0.998 | 0.999 | 0.999 | 0.999 | 0.998 | 0.996 | 0.995 | 0.994 | 0.993 | 0.986 | 0.972 | 0.939 | 0.867 | 0.728 | 0.521 | 0.287 | 0.109 | 0.026 | 0 | 0 | 0 | 0.313 | 0.33 | [8 empty] | 201307
| 117 | M-PCD4 | 619-639 | 1.6188 | 63.85 | 0.009691 | 1.6211 | 63.55 | 0.009774 | 1.6015 | 1.6063 | 1.6079 | 1.6106 | 1.6125 | 1.6142 | 1.6159 | 1.6163 | 1.6168 | 1.6187 | 1.6188 | 1.6211 | 1.6256 | 1.6261 | 1.6308 | 1.6351 | 1.6425 |  | 2.5823 | 0 | -9.952 | -3 | 1.3292 | -2 | 4.5506 | -4 | -3.3271 | -5 | 1.7302 | -6 | 0.007931 | 0.003362 | 0.002947 | 0.006744 | 0.005249 | 0.008399 | 0.004792 | 0.004982 | 0.004698 | 0.8184 | 0.4715 | 0.1739 | 0.173 | 0.3041 | 0.2387 | 0.4572 | 0.5416 | 0.4478 | 0.7604 | 0.8593 | 0.4675 | 0.1724 | 0.2195 | 0.2536 | 0.2366 | 0.5097 | 0.4807 | 0.444 | 0.7539 | -0.0258 | -0.0074 | 0.0113 | 0.0084 | 0.0321 | 1 | 4 | 4* | 2 | 2 | 2 | 1 | 508 | 555 | 486 | 499 | 588 | 106 | 130 | 0.757 | 0.616 | 390 | 4 | 300 | 86 | 33.4 | 0.282 | 55 | -2.8 | -2.9 | -2.9 | -3 | -3 | -3 | -4.9 | -4.7 | -4.5 | -4.4 | -4.2 | -4.1 | 82 | 82 | 83 | 83 | 1.03 | 3.57 | 375 |  | 325 | 365 | 323 | [6 empty] | 0.999 | 0.998 | 0.999 | 0.999 | 0.999 | 0.999 | 0.999 | 0.999 | 0.999 | 0.999 | 0.998 | 0.998 | 0.998 | 0.998 | 0.998 | 0.998 | 0.998 | 0.999 | 0.999 | 0.999 | 0.999 | 0.998 | 0.997 | 0.996 | 0.994 | 0.989 | 0.98 | 0.961 | 0.924 | 0.85 | 0.722 | 0.548 | 0.353 | 0.185 | 0 | 0 | 0 | 0 | [6 empty] | 0.997 | 0.997 | 0.998 | 0.999 | 0.999 | 0.999 | 0.998 | 0.998 | 0.998 | 0.998 | 0.997 | 0.996 | 0.997 | 0.996 | 0.995 | 0.996 | 0.996 | 0.997 | 0.998 | 0.999 | 0.998 | 0.996 | 0.994 | 0.991 | 0.988 | 0.977 | 0.96 | 0.924 | 0.854 | 0.723 | 0.521 | 0.3 | 0.125 | 0.034 | 0 | 0 | 0 | 0 | 0.313 | 0.33 |  |  |  |  | Q-PSKH2S | 619-637 |  |  | 201307
| 118 | MP-PCD4-40 | 619-639 | 1.6192 | 63.86 | 0.009697 | 1.6215 | 63.56 | 0.009778 | 1.6019 | 1.6067 | 1.6083 | 1.611 | 1.6129 | 1.6146 | 1.6163 | 1.6167 | 1.6172 | 1.6191 | 1.6192 | 1.6215 | 1.626 | 1.6265 | 1.6312 | 1.6356 | 1.6429 |  | 2.5831 | 0 | -9.7502 | -3 | 1.3615 | -2 | 3.6346 | -4 | -2.1187 | -5 | 1.1536 | -6 | 0.007938 | 0.003367 | 0.002951 | 0.006746 | 0.005254 | 0.008408 | 0.004794 | 0.004984 | 0.004703 | 0.8186 | 0.4714 | 0.1741 | 0.1731 | 0.3043 | 0.2385 | 0.4572 | 0.5418 | 0.4481 | 0.7605 | 0.8599 | 0.4675 | 0.1726 | 0.2198 | 0.2537 | 0.2366 | 0.5097 | 0.481 | 0.4444 | 0.7542 | -0.0256 | -0.0072 | 0.0113 | 0.0085 | 0.0325 | 1 | 4 | 4* | 2 | 2 | 2 | 1 | 508 | 555 | 486 | 499 | 588 | 106 | 130 | 0.757 | 0.616 | 390 | 4 | 300 | 86 | 33.4 | 0.282 | 55 | -2.8 | -2.9 | -2.9 | -3 | -3 | -3 | -4.9 | -4.7 | -4.5 | -4.4 | -4.2 | -4.1 | 82 | 82 | 83 | 83 | 1.03 | 3.57 | 375 |  | 325 | 365 | 323 | [6 empty] | 0.999 | 0.998 | 0.999 | 0.999 | 0.999 | 0.999 | 0.999 | 0.999 | 0.999 | 0.999 | 0.998 | 0.998 | 0.998 | 0.998 | 0.998 | 0.998 | 0.998 | 0.999 | 0.999 | 0.999 | 0.999 | 0.998 | 0.997 | 0.996 | 0.994 | 0.989 | 0.98 | 0.961 | 0.924 | 0.85 | 0.722 | 0.548 | 0.353 | 0.185 | 0 | 0 | 0 | 0 | [6 empty] | 0.997 | 0.997 | 0.998 | 0.999 | 0.999 | 0.999 | 0.998 | 0.998 | 0.998 | 0.998 | 0.997 | 0.996 | 0.997 | 0.996 | 0.995 | 0.996 | 0.996 | 0.997 | 0.998 | 0.999 | 0.998 | 0.996 | 0.994 | 0.991 | 0.988 | 0.977 | 0.96 | 0.924 | 0.854 | 0.723 | 0.521 | 0.3 | 0.125 | 0.034 | 0 | 0 | 0 | 0 | 0.313 | 0.33 | [8 empty] | 201307
| 119 | MC-PCD4-40 | 619-639 | 1.6192 | 63.86 | 0.009697 | 1.6215 | 63.56 | 0.009778 | 1.6019 | 1.6067 | 1.6083 | 1.611 | 1.6129 | 1.6146 | 1.6163 | 1.6167 | 1.6172 | 1.6191 | 1.6192 | 1.6215 | 1.626 | 1.6265 | 1.6312 | 1.6356 | 1.6429 |  | 2.5831 | 0 | -9.7502 | -3 | 1.3615 | -2 | 3.6346 | -4 | -2.1187 | -5 | 1.1536 | -6 | 0.007938 | 0.003367 | 0.002951 | 0.006746 | 0.005254 | 0.008408 | 0.004794 | 0.004984 | 0.004703 | 0.8186 | 0.4714 | 0.1741 | 0.1731 | 0.3043 | 0.2385 | 0.4572 | 0.5418 | 0.4481 | 0.7605 | 0.8599 | 0.4675 | 0.1726 | 0.2198 | 0.2537 | 0.2366 | 0.5097 | 0.481 | 0.4444 | 0.7542 | -0.0256 | -0.0072 | 0.0113 | 0.0085 | 0.0325 | 1 | 4 | 4* | 2 | 2 | 2 | 1 | 508 | 555 | 486 | 499 | 588 | 106 | 130 | 0.757 | 0.616 | 390 | 4 | 300 | 86 | 33.4 | 0.282 | 55 | -2.8 | -2.9 | -2.9 | -3 | -3 | -3 | -4.9 | -4.7 | -4.5 | -4.4 | -4.2 | -4.1 | 82 | 82 | 83 | 83 | 1.03 | 3.57 | 370 |  | 315 | 359 | 315 | [6 empty] | 0.997 | 0.997 | 0.997 | 0.998 | 0.998 | 0.997 | 0.997 | 0.997 | 0.997 | 0.997 | 0.997 | 0.997 | 0.997 | 0.999 | 0.998 | 0.999 | 0.999 | 0.998 | 0.998 | 0.999 | 0.998 | 0.998 | 0.997 | 0.996 | 0.996 | 0.993 | 0.988 | 0.977 | 0.954 | 0.903 | 0.814 | 0.675 | 0.489 | 0.304 | 0.154 | 0 | 0 | 0 | [6 empty] | 0.994 | 0.994 | 0.995 | 0.996 | 0.995 | 0.995 | 0.994 | 0.994 | 0.994 | 0.994 | 0.994 | 0.994 | 0.994 | 0.997 | 0.997 | 0.997 | 0.997 | 0.996 | 0.997 | 0.998 | 0.997 | 0.996 | 0.994 | 0.992 | 0.991 | 0.986 | 0.976 | 0.954 | 0.911 | 0.815 | 0.663 | 0.455 | 0.24 | 0.092 | 0.024 | 0 | 0 | 0 | [10 empty] | 201405
| 120 | M-PCD51 | 592-670 | 1.592 | 67.02 | 0.008834 | 1.5941 | 66.76 | 0.0089 | 1.5751 | 1.5802 | 1.5818 | 1.5844 | 1.5862 | 1.5878 | 1.5893 | 1.5897 | 1.5901 | 1.5919 | 1.592 | 1.5941 | 1.5981 | 1.5986 | 1.6029 | 1.6068 | 1.6134 |  | 2.502 | 0 | -1.1083 | -2 | 1.1277 | -2 | 5.7154 | -4 | -5.5875 | -5 | 2.9053 | -6 | 0.007508 | 0.003121 | 0.002705 | 0.006129 | 0.004732 | 0.00794 | 0.004382 | 0.004518 | 0.004234 | 0.8499 | 0.4966 | 0.1778 | 0.1755 | 0.3062 | 0.2387 | 0.4551 | 0.5357 | 0.441 | 0.7478 | 0.8921 | 0.4929 | 0.1765 | 0.2227 | 0.2554 | 0.237 | 0.5076 | 0.4757 | 0.4378 | 0.7422 | -0.0091 | -0.0049 | 0.0104 | 0.0081 | 0.0406 | 1 | 4 | 2* | 3 | 3 | 5 | 1 | 499 | 541 | 475 | 496 | 580 | 93 | 116 | 0.882 | 0.709 | 440 | 4 | 270 | 89 | 34.8 | 0.271 | 61 | -0.5 | -0.6 | -0.7 | -0.7 | -0.7 | -0.7 | -2.6 | -2.4 | -2.2 | -2.1 | -1.9 | -1.7 | 82 | 82 | 82 | 82 | 1.48 | 3.14 | 350 |  | 285 | 339 | 282 | 0.909 | 0.933 | 0.96 | 0.986 | 0.993 | 0.997 | 0.999 | 0.998 | 0.999 | 0.999 | 0.999 | 0.999 | 0.999 | 0.999 | 0.999 | 0.999 | 0.998 | 0.998 | 0.998 | 0.998 | 0.998 | 0.998 | 0.999 | 0.999 | 0.999 | 0.999 | 0.999 | 0.999 | 0.998 | 0.998 | 0.997 | 0.996 | 0.995 | 0.992 | 0.985 | 0.971 | 0.945 | 0.902 | 0.834 | 0.737 | 0.615 | 0.476 | 0.331 | 0.191 | 0.826 | 0.871 | 0.921 | 0.973 | 0.986 | 0.995 | 0.997 | 0.997 | 0.998 | 0.999 | 0.999 | 0.999 | 0.998 | 0.998 | 0.998 | 0.998 | 0.999 | 0.998 | 0.999 | 0.998 | 0.998 | 0.998 | 0.999 | 0.999 | 0.999 | 0.999 | 0.999 | 0.998 | 0.997 | 0.995 | 0.994 | 0.993 | 0.99 | 0.983 | 0.97 | 0.943 | 0.893 | 0.813 | 0.696 | 0.544 | 0.378 | 0.226 | 0.11 | 0.037 | 0.313 | 0.33 |  |  |  |  | (Q-PSKH1S) | 593-679 |  |  | 201307
| 121 | MP-PCD51-70 | 593-670 | 1.5927 | 66.97 | 0.00885 | 1.5948 | 66.71 | 0.008916 | 1.576 | 1.5809 | 1.5825 | 1.5851 | 1.5869 | 1.5884 | 1.59 | 1.5904 | 1.5908 | 1.5926 | 1.5927 | 1.5948 | 1.5989 | 1.5993 | 1.6036 | 1.6075 | 1.6141 |  | 2.5025 | 0 | -1.0321 | -2 | 1.2434 | -2 | 2.1867 | -4 | -5.5794 | -6 | 3.0188 | -7 | 0.007521 | 0.003135 | 0.002712 | 0.006138 | 0.00475 | 0.007954 | 0.004391 | 0.004525 | 0.004251 | 0.8498 | 0.4956 | 0.1783 | 0.1759 | 0.3064 | 0.2386 | 0.4549 | 0.5367 | 0.4424 | 0.7476 | 0.8921 | 0.4919 | 0.177 | 0.2232 | 0.2556 | 0.2369 | 0.5075 | 0.4768 | 0.4391 | 0.742 | -0.009 | -0.004 | 0.0112 | 0.009 | 0.0413 | 1 | 4 | 2* | 3 | 3 | 5 | 1 | 499 | 541 | 475 | 496 | 580 | 93 | 116 | 0.882 | 0.709 | 440 | 4 | 270 | 89 | 34.8 | 0.271 | 61 | -0.5 | -0.6 | -0.7 | -0.7 | -0.7 | -0.7 | -2.6 | -2.4 | -2.2 | -2.1 | -1.9 | -1.7 | 82 | 82 | 82 | 82 | 1.48 | 3.14 | 350 |  | 285 | 339 | 282 | 0.909 | 0.933 | 0.96 | 0.986 | 0.993 | 0.997 | 0.999 | 0.998 | 0.999 | 0.999 | 0.999 | 0.999 | 0.999 | 0.999 | 0.999 | 0.999 | 0.998 | 0.998 | 0.998 | 0.998 | 0.998 | 0.998 | 0.999 | 0.999 | 0.999 | 0.999 | 0.999 | 0.999 | 0.998 | 0.998 | 0.997 | 0.996 | 0.995 | 0.992 | 0.985 | 0.971 | 0.945 | 0.902 | 0.834 | 0.737 | 0.615 | 0.476 | 0.331 | 0.191 | 0.826 | 0.871 | 0.921 | 0.973 | 0.986 | 0.995 | 0.997 | 0.997 | 0.998 | 0.999 | 0.999 | 0.999 | 0.998 | 0.998 | 0.998 | 0.998 | 0.999 | 0.998 | 0.999 | 0.998 | 0.998 | 0.998 | 0.999 | 0.999 | 0.999 | 0.999 | 0.999 | 0.998 | 0.997 | 0.995 | 0.994 | 0.993 | 0.99 | 0.983 | 0.97 | 0.943 | 0.893 | 0.813 | 0.696 | 0.544 | 0.378 | 0.226 | 0.11 | 0.037 | 0.313 | 0.33 | [8 empty] | 201307
| 122 | MC-PCD51-70 | 593-670 | 1.5927 | 66.97 | 0.00885 | 1.5948 | 66.71 | 0.008916 | 1.576 | 1.5809 | 1.5825 | 1.5851 | 1.5869 | 1.5884 | 1.59 | 1.5904 | 1.5908 | 1.5926 | 1.5927 | 1.5948 | 1.5989 | 1.5993 | 1.6036 | 1.6075 | 1.6141 |  | 2.5025 | 0 | -1.0321 | -2 | 1.2434 | -2 | 2.1867 | -4 | -5.5794 | -6 | 3.0188 | -7 | 0.007521 | 0.003135 | 0.002712 | 0.006138 | 0.00475 | 0.007954 | 0.004391 | 0.004525 | 0.004251 | 0.8498 | 0.4956 | 0.1783 | 0.1759 | 0.3064 | 0.2386 | 0.4549 | 0.5367 | 0.4424 | 0.7476 | 0.8921 | 0.4919 | 0.177 | 0.2232 | 0.2556 | 0.2369 | 0.5075 | 0.4768 | 0.4391 | 0.742 | -0.009 | -0.004 | 0.0112 | 0.009 | 0.0413 | 1 | 4 | 2* | 3 | 3 | 5 | 1 | 499 | 541 | 475 | 496 | 580 | 93 | 116 | 0.882 | 0.709 | 440 | 4 | 270 | 89 | 34.8 | 0.271 | 61 | -0.5 | -0.6 | -0.7 | -0.7 | -0.7 | -0.7 | -2.6 | -2.4 | -2.2 | -2.1 | -1.9 | -1.7 | 82 | 82 | 82 | 82 | 1.48 | 3.14 | 340 |  | 265 | 330 | 261 | [6 empty] | 0.996 | 0.996 | 0.997 | 0.999 | 0.999 | 0.999 | 0.999 | 0.999 | 0.999 | 0.999 | 0.999 | 0.999 | 0.999 | 0.999 | 0.999 | 0.999 | 0.999 | 0.999 | 0.999 | 0.999 | 0.999 | 0.999 | 0.999 | 0.998 | 0.998 | 0.998 | 0.997 | 0.995 | 0.992 | 0.982 | 0.967 | 0.94 | 0.89 | 0.83 | 0.74 | 0.64 | 0.54 | 0.44 | [6 empty] | 0.992 | 0.992 | 0.994 | 0.998 | 0.998 | 0.998 | 0.999 | 0.998 | 0.998 | 0.999 | 0.999 | 0.999 | 0.999 | 0.999 | 0.999 | 0.999 | 0.999 | 0.999 | 0.999 | 0.999 | 0.999 | 0.998 | 0.997 | 0.997 | 0.996 | 0.996 | 0.994 | 0.99 | 0.983 | 0.964 | 0.936 | 0.884 | 0.8 | 0.69 | 0.55 | 0.41 | 0.3 | 0.19 | 0.313 | 0.32 | [8 empty] | 201307
| 123 | M-BACD5N | 589-613 | 1.5891 | 61.25 | 0.009619 | 1.5914 | 61.03 | 0.00969 | 1.5705 | 1.5762 | 1.5779 | 1.5808 | 1.5828 | 1.5845 | 1.5862 | 1.5866 | 1.5871 | 1.589 | 1.5891 | 1.5914 | 1.5958 | 1.5963 | 1.601 | 1.6052 | 1.6125 |  | 2.4895 | 0 | -1.2245 | -2 | 1.2943 | -2 | 3.4904 | -4 | -1.7772 | -5 | 9.1137 | -7 | 0.008264 | 0.003418 | 0.002948 | 0.006671 | 0.005168 | 0.008736 | 0.004771 | 0.004919 | 0.004625 | 0.8591 | 0.5038 | 0.1791 | 0.1762 | 0.3065 | 0.2386 | 0.4549 | 0.5373 | 0.4436 | 0.7523 | 0.9015 | 0.5001 | 0.1778 | 0.2236 | 0.2555 | 0.2368 | 0.5076 | 0.4773 | 0.4404 | 0.7467 | 0.0271 | 0.0041 | -0.0014 | -0.0007 | -0.0034 | 2 | 4 | 2 | 2 | 2 | 3 | 3 | 521 | 562 | 493 | 514 | 604 | 68 | 88 | 1.197 | 0.816 | 600 | 6 | 90 | 98 | 38.9 | 0.254 | 104 | 3.8 | 3.7 | 3.7 | 3.8 | 3.8 | 3.9 | 1.6 | 1.9 | 2.2 | 2.4 | 2.6 | 2.8 | 97 | 97 | 97 | 97 | 2.13 | 2.82 | 350 |  | 290 | 338 | 287 | 0.819 | 0.857 | 0.935 | 0.983 | 0.992 | 0.998 | 0.995 | 0.994 | 0.991 | 0.996 | 0.996 | 0.996 | 0.995 | 0.996 | 0.996 | 0.996 | 0.996 | 0.996 | 0.996 | 0.996 | 0.997 | 0.998 | 0.999 | 0.999 | 0.999 | 0.999 | 0.999 | 0.999 | 0.999 | 0.999 | 0.998 | 0.997 | 0.995 | 0.992 | 0.986 | 0.973 | 0.949 | 0.907 | 0.838 | 0.731 | 0.587 | 0.421 | 0.264 | 0.144 | 0.671 | 0.734 | 0.874 | 0.967 | 0.985 | 0.996 | 0.99 | 0.989 | 0.981 | 0.992 | 0.992 | 0.991 | 0.99 | 0.991 | 0.991 | 0.991 | 0.992 | 0.992 | 0.992 | 0.993 | 0.994 | 0.996 | 0.999 | 0.999 | 0.999 | 0.999 | 0.999 | 0.999 | 0.998 | 0.997 | 0.996 | 0.994 | 0.99 | 0.984 | 0.972 | 0.946 | 0.9 | 0.822 | 0.702 | 0.534 | 0.344 | 0.177 | 0.07 | 0.021 | 0.313 | 0.33 |  |  | L-BAL35 | 589-612 | Q-SK5S | 589-612 | D-ZK3 | 589-612 | 201307
| 124 | MP-BACD5N | 589-613 | 1.5891 | 61.25 | 0.009619 | 1.5914 | 61.03 | 0.00969 | 1.5705 | 1.5762 | 1.5779 | 1.5808 | 1.5828 | 1.5845 | 1.5862 | 1.5866 | 1.5871 | 1.589 | 1.5891 | 1.5914 | 1.5958 | 1.5963 | 1.601 | 1.6052 | 1.6125 |  | 2.4895 | 0 | -1.2245 | -2 | 1.2943 | -2 | 3.4904 | -4 | -1.7772 | -5 | 9.1137 | -7 | 0.008264 | 0.003418 | 0.002948 | 0.006671 | 0.005168 | 0.008736 | 0.004771 | 0.004919 | 0.004625 | 0.8591 | 0.5038 | 0.1791 | 0.1762 | 0.3065 | 0.2386 | 0.4549 | 0.5373 | 0.4436 | 0.7523 | 0.9015 | 0.5001 | 0.1778 | 0.2236 | 0.2555 | 0.2368 | 0.5076 | 0.4773 | 0.4404 | 0.7467 | 0.0271 | 0.0041 | -0.0014 | -0.0007 | -0.0034 | 2 | 4 | 2 | 2 | 2 | 3 | 3 | 521 | 562 | 493 | 514 | 604 | 68 | 88 | 1.197 | 0.816 | 600 | 6 | 90 | 98 | 38.9 | 0.254 | 104 | 3.8 | 3.7 | 3.7 | 3.8 | 3.8 | 3.9 | 1.6 | 1.9 | 2.2 | 2.4 | 2.6 | 2.8 | 97 | 97 | 97 | 97 | 2.13 | 2.82 | 350 |  | 290 | 338 | 287 | 0.819 | 0.857 | 0.935 | 0.983 | 0.992 | 0.998 | 0.995 | 0.994 | 0.991 | 0.996 | 0.996 | 0.996 | 0.995 | 0.996 | 0.996 | 0.996 | 0.996 | 0.996 | 0.996 | 0.996 | 0.997 | 0.998 | 0.999 | 0.999 | 0.999 | 0.999 | 0.999 | 0.999 | 0.999 | 0.999 | 0.998 | 0.997 | 0.995 | 0.992 | 0.986 | 0.973 | 0.949 | 0.907 | 0.838 | 0.731 | 0.587 | 0.421 | 0.264 | 0.144 | 0.671 | 0.734 | 0.874 | 0.967 | 0.985 | 0.996 | 0.99 | 0.989 | 0.981 | 0.992 | 0.992 | 0.991 | 0.99 | 0.991 | 0.991 | 0.991 | 0.992 | 0.992 | 0.992 | 0.993 | 0.994 | 0.996 | 0.999 | 0.999 | 0.999 | 0.999 | 0.999 | 0.999 | 0.998 | 0.997 | 0.996 | 0.994 | 0.99 | 0.984 | 0.972 | 0.946 | 0.9 | 0.822 | 0.702 | 0.534 | 0.344 | 0.177 | 0.07 | 0.021 | 0.313 | 0.33 | [8 empty] | 201307
| 125 | MC-BACD5N | 589-613 | 1.5891 | 61.25 | 0.009619 | 1.5914 | 61.03 | 0.00969 | 1.5705 | 1.5762 | 1.5779 | 1.5808 | 1.5828 | 1.5845 | 1.5862 | 1.5866 | 1.5871 | 1.589 | 1.5891 | 1.5914 | 1.5958 | 1.5963 | 1.601 | 1.6052 | 1.6125 |  | 2.4895 | 0 | -1.2245 | -2 | 1.2943 | -2 | 3.4904 | -4 | -1.7772 | -5 | 9.1137 | -7 | 0.008264 | 0.003418 | 0.002948 | 0.006671 | 0.005168 | 0.008736 | 0.004771 | 0.004919 | 0.004625 | 0.8591 | 0.5038 | 0.1791 | 0.1762 | 0.3065 | 0.2386 | 0.4549 | 0.5373 | 0.4436 | 0.7523 | 0.9015 | 0.5001 | 0.1778 | 0.2236 | 0.2555 | 0.2368 | 0.5076 | 0.4773 | 0.4404 | 0.7467 | 0.0271 | 0.0041 | -0.0014 | -0.0007 | -0.0034 | 2 | 4 | 2 | 2 | 2 | 3 | 3 | 521 | 562 | 493 | 514 | 604 | 68 | 88 | 1.197 | 0.816 | 600 | 6 | 90 | 98 | 38.9 | 0.254 | 104 | 3.8 | 3.7 | 3.7 | 3.8 | 3.8 | 3.9 | 1.6 | 1.9 | 2.2 | 2.4 | 2.6 | 2.8 | 97 | 97 | 97 | 97 | 2.13 | 2.82 | 345 |  | 285 | 334 | 283 | 0.819 | 0.857 | 0.935 | 0.983 | 0.992 | 0.998 | 0.995 | 0.994 | 0.991 | 0.996 | 0.996 | 0.996 | 0.995 | 0.996 | 0.996 | 0.996 | 0.996 | 0.996 | 0.996 | 0.996 | 0.997 | 0.998 | 0.999 | 0.999 | 0.999 | 0.999 | 0.999 | 0.999 | 0.999 | 0.998 | 0.998 | 0.997 | 0.996 | 0.994 | 0.99 | 0.982 | 0.958 | 0.928 | 0.866 | 0.775 | 0.639 | 0.482 | 0.322 | 0.193 | 0.671 | 0.734 | 0.874 | 0.967 | 0.985 | 0.996 | 0.99 | 0.989 | 0.981 | 0.992 | 0.992 | 0.991 | 0.99 | 0.991 | 0.991 | 0.991 | 0.992 | 0.992 | 0.992 | 0.993 | 0.994 | 0.996 | 0.997 | 0.997 | 0.997 | 0.997 | 0.997 | 0.997 | 0.998 | 0.997 | 0.995 | 0.995 | 0.992 | 0.988 | 0.98 | 0.965 | 0.919 | 0.861 | 0.75 | 0.6 | 0.408 | 0.233 | 0.104 | 0.037 | 0.313 | 0.33 | [8 empty] | 201307
| 126 | M-BACD12 | 583-595 | 1.5831 | 59.46 | 0.009807 | 1.5855 | 59.22 | 0.009887 | 1.5651 | 1.5703 | 1.572 | 1.5748 | 1.5767 | 1.5784 | 1.5801 | 1.5806 | 1.5811 | 1.583 | 1.5831 | 1.5855 | 1.5899 | 1.5905 | 1.5953 | 1.5996 | 1.6071 |  | 2.4688 | 0 | -1.0626 | -2 | 1.3252 | -2 | 4.0486 | -4 | -2.9748 | -5 | 1.8259 | -6 | 0.008165 | 0.003433 | 0.002992 | 0.006815 | 0.0053 | 0.008641 | 0.004855 | 0.005032 | 0.004744 | 0.8326 | 0.4825 | 0.1758 | 0.1743 | 0.3051 | 0.2385 | 0.4564 | 0.5404 | 0.4475 | 0.7638 | 0.874 | 0.4786 | 0.1744 | 0.221 | 0.2545 | 0.2366 | 0.509 | 0.4798 | 0.4439 | 0.7577 | 0.0089 | 0.001 | -0.0009 | -0.0008 | -0.0037 | 1 | 3 | 3 | 2 | 2 | 2 | 1 | 500 | 548 | 474 | 495 | 596 | 70 | 90 | 1.117 | 0.816 | 575 | 6 | 110 | 90 | 35.8 | 0.252 | 112 | 3.5 | 3.6 | 3.7 | 3.8 | 3.8 | 3.8 | 1.4 | 1.8 | 2.1 | 2.4 | 2.6 | 2.7 | 85 | 85 | 85 | 85 | 2.24 | 3.01 | 345 |  | 290 | 333 | 285 | 0.883 | 0.909 | 0.949 | 0.986 | 0.992 | 0.998 | 0.998 | 0.998 | 0.998 | 0.999 | 0.998 | 0.998 | 0.998 | 0.998 | 0.998 | 0.998 | 0.998 | 0.998 | 0.998 | 0.998 | 0.998 | 0.999 | 0.999 | 0.999 | 0.999 | 0.999 | 0.999 | 0.999 | 0.999 | 0.998 | 0.998 | 0.998 | 0.996 | 0.994 | 0.99 | 0.982 | 0.964 | 0.932 | 0.876 | 0.782 | 0.643 | 0.469 | 0.297 | 0.16 | 0.779 | 0.826 | 0.9 | 0.972 | 0.985 | 0.997 | 0.996 | 0.996 | 0.996 | 0.997 | 0.997 | 0.996 | 0.996 | 0.996 | 0.995 | 0.995 | 0.995 | 0.996 | 0.996 | 0.997 | 0.996 | 0.998 | 0.999 | 0.999 | 0.999 | 0.999 | 0.999 | 0.999 | 0.998 | 0.996 | 0.997 | 0.996 | 0.993 | 0.988 | 0.981 | 0.964 | 0.929 | 0.869 | 0.768 | 0.612 | 0.413 | 0.22 | 0.088 | 0.026 | 0.313 | 0.33 | (P-SK57) | 587-596 | L-BAL42 | 583-594 | (Q-SK12S) | 586-596 | D-ZK2 | 583-594 | 201307
| 127 | MP-BACD12 | 583-595 | 1.5831 | 59.46 | 0.009807 | 1.5855 | 59.22 | 0.009887 | 1.5651 | 1.5703 | 1.572 | 1.5748 | 1.5767 | 1.5784 | 1.5801 | 1.5806 | 1.5811 | 1.583 | 1.5831 | 1.5855 | 1.5899 | 1.5905 | 1.5953 | 1.5996 | 1.6071 |  | 2.4688 | 0 | -1.0626 | -2 | 1.3252 | -2 | 4.0486 | -4 | -2.9748 | -5 | 1.8259 | -6 | 0.008165 | 0.003433 | 0.002992 | 0.006815 | 0.0053 | 0.008641 | 0.004855 | 0.005032 | 0.004744 | 0.8326 | 0.4825 | 0.1758 | 0.1743 | 0.3051 | 0.2385 | 0.4564 | 0.5404 | 0.4475 | 0.7638 | 0.874 | 0.4786 | 0.1744 | 0.221 | 0.2545 | 0.2366 | 0.509 | 0.4798 | 0.4439 | 0.7577 | 0.0089 | 0.001 | -0.0009 | -0.0008 | -0.0037 | 1 | 3 | 3 | 2 | 2 | 2 | 1 | 500 | 548 | 474 | 495 | 596 | 70 | 90 | 1.117 | 0.816 | 575 | 6 | 110 | 90 | 35.8 | 0.252 | 112 | 3.5 | 3.6 | 3.7 | 3.8 | 3.8 | 3.8 | 1.4 | 1.8 | 2.1 | 2.4 | 2.6 | 2.7 | 85 | 85 | 85 | 85 | 2.24 | 3.01 | 345 |  | 290 | 333 | 285 | 0.883 | 0.909 | 0.949 | 0.986 | 0.992 | 0.998 | 0.998 | 0.998 | 0.998 | 0.999 | 0.998 | 0.998 | 0.998 | 0.998 | 0.998 | 0.998 | 0.998 | 0.998 | 0.998 | 0.998 | 0.998 | 0.999 | 0.999 | 0.999 | 0.999 | 0.999 | 0.999 | 0.999 | 0.999 | 0.998 | 0.998 | 0.998 | 0.996 | 0.994 | 0.99 | 0.982 | 0.964 | 0.932 | 0.876 | 0.782 | 0.643 | 0.469 | 0.297 | 0.16 | 0.779 | 0.826 | 0.9 | 0.972 | 0.985 | 0.997 | 0.996 | 0.996 | 0.996 | 0.997 | 0.997 | 0.996 | 0.996 | 0.996 | 0.995 | 0.995 | 0.995 | 0.996 | 0.996 | 0.997 | 0.996 | 0.998 | 0.999 | 0.999 | 0.999 | 0.999 | 0.999 | 0.999 | 0.998 | 0.996 | 0.997 | 0.996 | 0.993 | 0.988 | 0.981 | 0.964 | 0.929 | 0.869 | 0.768 | 0.612 | 0.413 | 0.22 | 0.088 | 0.026 | 0.313 | 0.33 | [8 empty] | 201307
| 128 | MC-BACD12 | 583-595 | 1.5831 | 59.46 | 0.009807 | 1.5855 | 59.22 | 0.009887 | 1.5651 | 1.5703 | 1.572 | 1.5748 | 1.5767 | 1.5784 | 1.5801 | 1.5806 | 1.5811 | 1.583 | 1.5831 | 1.5855 | 1.5899 | 1.5905 | 1.5953 | 1.5996 | 1.6071 |  | 2.4688 | 0 | -1.0626 | -2 | 1.3252 | -2 | 4.0486 | -4 | -2.9748 | -5 | 1.8259 | -6 | 0.008165 | 0.003433 | 0.002992 | 0.006815 | 0.0053 | 0.008641 | 0.004855 | 0.005032 | 0.004744 | 0.8326 | 0.4825 | 0.1758 | 0.1743 | 0.3051 | 0.2385 | 0.4564 | 0.5404 | 0.4475 | 0.7638 | 0.874 | 0.4786 | 0.1744 | 0.221 | 0.2545 | 0.2366 | 0.509 | 0.4798 | 0.4439 | 0.7577 | 0.0089 | 0.001 | -0.0009 | -0.0008 | -0.0037 | 1 | 3 | 3 | 2 | 2 | 2 | 1 | 500 | 548 | 474 | 495 | 596 | 70 | 90 | 1.117 | 0.816 | 575 | 6 | 110 | 90 | 35.8 | 0.252 | 112 | 3.5 | 3.6 | 3.7 | 3.8 | 3.8 | 3.8 | 1.4 | 1.8 | 2.1 | 2.4 | 2.6 | 2.7 | 85 | 85 | 85 | 85 | 2.24 | 3.01 | 340 |  | 290 | 329 | 287 | [6 empty] | 0.995 | 0.994 | 0.991 | 0.996 | 0.996 | 0.996 | 0.995 | 0.996 | 0.996 | 0.996 | 0.996 | 0.996 | 0.996 | 0.996 | 0.997 | 0.998 | 0.999 | 0.999 | 0.999 | 0.999 | 0.999 | 0.999 | 0.999 | 0.999 | 0.999 | 0.999 | 0.997 | 0.996 | 0.994 | 0.989 | 0.978 | 0.951 | 0.903 | 0.823 | 0.681 | 0.493 | 0.286 | 0.122 | [6 empty] | 0.99 | 0.989 | 0.981 | 0.992 | 0.992 | 0.991 | 0.99 | 0.991 | 0.991 | 0.991 | 0.991 | 0.992 | 0.992 | 0.993 | 0.994 | 0.996 | 0.997 | 0.998 | 0.997 | 0.997 | 0.997 | 0.997 | 0.999 | 0.998 | 0.999 | 0.999 | 0.994 | 0.991 | 0.989 | 0.977 | 0.956 | 0.904 | 0.816 | 0.677 | 0.464 | 0.243 | 0.082 | 0.015 | 0.313 | 0.33 | [8 empty] | 201307
| 129 | M-BACD15 | 623-582 | 1.6226 | 58.16 | 0.010705 | 1.6252 | 57.95 | 0.010788 | 1.6025 | 1.6084 | 1.6103 | 1.6135 | 1.6156 | 1.6175 | 1.6194 | 1.6199 | 1.6204 | 1.6225 | 1.6226 | 1.6252 | 1.63 | 1.6307 | 1.6358 | 1.6406 | 1.6487 |  | 2.5909 | 0 | -1.2595 | -2 | 1.5202 | -2 | 3 | -4 | -1.1315 | -5 | 9.1546 | -7 | 0.009061 | 0.003781 | 0.003276 | 0.007429 | 0.00577 | 0.009584 | 0.005307 | 0.005481 | 0.005164 | 0.8464 | 0.4932 | 0.1778 | 0.1754 | 0.306 | 0.2386 | 0.4554 | 0.539 | 0.4463 | 0.7608 | 0.8884 | 0.4894 | 0.1764 | 0.2226 | 0.2552 | 0.2367 | 0.5081 | 0.4787 | 0.4429 | 0.7549 | 0.0288 | 0.0057 | -0.0062 | -0.0045 | -0.0194 | 2 | 4 | 3 | 1 | 2 | 2 | 2 | 528 | 570 | 501 | 520 | 612 | 63 | 82 | 1.04 | 0.742 | 760 | 7 | 90 | 105 | 41.4 | 0.267 | 102 | 4.8 | 4.8 | 4.9 | 5 | 5.1 | 5.2 | 2.6 | 3 | 3.3 | 3.6 | 3.8 | 4.1 | 120 | 120 | 120 | 120 | 2.29 | 3.02 | 350 |  | 280 | 337 | 280 | [6 empty] | 0.998 | 0.998 | 0.998 | 0.999 | 0.998 | 0.998 | 0.998 | 0.998 | 0.998 | 0.998 | 0.998 | 0.998 | 0.998 | 0.998 | 0.998 | 0.999 | 0.999 | 0.999 | 0.999 | 0.999 | 0.999 | 0.999 | 0.999 | 0.999 | 0.998 | 0.997 | 0.995 | 0.992 | 0.986 | 0.972 | 0.949 | 0.91 | 0.848 | 0.751 | 0.622 | 0.499 | 0.369 | 0.23 | [6 empty] | 0.996 | 0.996 | 0.996 | 0.997 | 0.997 | 0.996 | 0.996 | 0.996 | 0.995 | 0.995 | 0.995 | 0.996 | 0.996 | 0.997 | 0.996 | 0.998 | 0.999 | 0.999 | 0.999 | 0.999 | 0.999 | 0.999 | 0.999 | 0.997 | 0.995 | 0.993 | 0.99 | 0.984 | 0.971 | 0.945 | 0.9 | 0.828 | 0.719 | 0.564 | 0.386 | 0.249 | 0.136 | 0.053 | 0.313 | 0.33 | [8 empty] | 201307
| 130 | MP-BACD15 | 623-582 | 1.6226 | 58.16 | 0.010705 | 1.6252 | 57.95 | 0.010788 | 1.6025 | 1.6084 | 1.6103 | 1.6135 | 1.6156 | 1.6175 | 1.6194 | 1.6199 | 1.6204 | 1.6225 | 1.6226 | 1.6252 | 1.63 | 1.6307 | 1.6358 | 1.6406 | 1.6487 |  | 2.5909 | 0 | -1.2595 | -2 | 1.5202 | -2 | 3 | -4 | -1.1315 | -5 | 9.1546 | -7 | 0.009061 | 0.003781 | 0.003276 | 0.007429 | 0.00577 | 0.009584 | 0.005307 | 0.005481 | 0.005164 | 0.8464 | 0.4932 | 0.1778 | 0.1754 | 0.306 | 0.2386 | 0.4554 | 0.539 | 0.4463 | 0.7608 | 0.8884 | 0.4894 | 0.1764 | 0.2226 | 0.2552 | 0.2367 | 0.5081 | 0.4787 | 0.4429 | 0.7549 | 0.0288 | 0.0057 | -0.0062 | -0.0045 | -0.0194 | 2 | 4 | 3 | 1 | 2 | 2 | 2 | 528 | 570 | 501 | 520 | 612 | 63 | 82 | 1.04 | 0.742 | 760 | 7 | 90 | 105 | 41.4 | 0.267 | 102 | 4.8 | 4.8 | 4.9 | 5 | 5.1 | 5.2 | 2.6 | 3 | 3.3 | 3.6 | 3.8 | 4.1 | 120 | 120 | 120 | 120 | 2.29 | 3.02 | 350 |  | 280 | 337 | 280 | [6 empty] | 0.998 | 0.998 | 0.998 | 0.999 | 0.998 | 0.998 | 0.998 | 0.998 | 0.998 | 0.998 | 0.998 | 0.998 | 0.998 | 0.998 | 0.998 | 0.999 | 0.999 | 0.999 | 0.999 | 0.999 | 0.999 | 0.999 | 0.999 | 0.999 | 0.998 | 0.997 | 0.995 | 0.992 | 0.986 | 0.972 | 0.949 | 0.91 | 0.848 | 0.751 | 0.622 | 0.499 | 0.369 | 0.23 | [6 empty] | 0.996 | 0.996 | 0.996 | 0.997 | 0.997 | 0.996 | 0.996 | 0.996 | 0.995 | 0.995 | 0.995 | 0.996 | 0.996 | 0.997 | 0.996 | 0.998 | 0.999 | 0.999 | 0.999 | 0.999 | 0.999 | 0.999 | 0.999 | 0.997 | 0.995 | 0.993 | 0.99 | 0.984 | 0.971 | 0.945 | 0.9 | 0.828 | 0.719 | 0.564 | 0.386 | 0.249 | 0.136 | 0.053 | 0.313 | 0.33 | [8 empty] | 201307
| 131 | M-LAC8 | 713-539 | 1.713 | 53.94 | 0.013219 | 1.7162 | 53.7 | 0.013335 | 1.689 | 1.6959 | 1.6981 | 1.7019 | 1.7044 | 1.7067 | 1.709 | 1.7096 | 1.7102 | 1.7129 | 1.713 | 1.7162 | 1.7222 | 1.723 | 1.7294 | 1.7354 | 1.7457 |  | 2.8817 | 0 | -1.5731 | -2 | 1.769 | -2 | 1.0527 | -3 | -9.9093 | -5 | 5.5248 | -6 | 0.010845 | 0.00457 | 0.004013 | 0.009206 | 0.0072 | 0.011483 | 0.007165 | 0.006808 | 0.006446 | 0.8204 | 0.4744 | 0.1735 | 0.1725 | 0.3036 | 0.2384 | 0.458 | 0.5447 | 0.4527 | 0.7775 | 0.8611 | 0.4703 | 0.172 | 0.2188 | 0.2531 | 0.2364 | 0.5105 | 0.4834 | 0.4487 | 0.7708 | 0.0225 | 0.0037 | -0.0077 | -0.0064 | -0.0337 | 1 | 4 | 2 | 1 | 2 | 2 | 1 | 582 | 627 | 557 | 576 | 661 | 63 | 79 | 0.913 | 0.578 | 675 | 7 | 70 | 119 | 46 | 0.287 | 107 | 4.6 | 4.5 | 4.6 | 4.6 | 4.7 | 4.8 | 2.3 | 2.6 | 2.9 | 3.1 | 3.4 | 3.7 | 142 | 143 | 143 | 141 | 1.78 | 3.9 | 370 |  | 290 | 352 | 288 | [6 empty] | 0.998 | 0.998 | 0.998 | 0.999 | 0.999 | 0.999 | 0.999 | 0.999 | 0.999 | 0.999 | 0.999 | 0.999 | 0.999 | 0.999 | 0.999 | 0.999 | 0.999 | 0.999 | 0.999 | 0.999 | 0.998 | 0.998 | 0.996 | 0.995 | 0.993 | 0.989 | 0.984 | 0.976 | 0.96 | 0.93 | 0.88 | 0.813 | 0.71 | 0.59 | 0.42 | 0.34 | 0.24 | 0 | [6 empty] | 0.996 | 0.996 | 0.996 | 0.999 | 0.999 | 0.998 | 0.998 | 0.998 | 0.998 | 0.998 | 0.998 | 0.998 | 0.998 | 0.999 | 0.998 | 0.998 | 0.998 | 0.997 | 0.997 | 0.998 | 0.997 | 0.995 | 0.993 | 0.99 | 0.986 | 0.977 | 0.968 | 0.952 | 0.922 | 0.86 | 0.78 | 0.66 | 0.51 | 0.35 | 0.17 | 0.11 | 0.05 | 0 | [10 empty] | 201307
| 132 | MP-LAC8-30 | 713-539 | 1.7133 | 53.95 | 0.013222 | 1.7165 | 53.72 | 0.013337 | 1.6893 | 1.6962 | 1.6984 | 1.7022 | 1.7047 | 1.707 | 1.7093 | 1.7099 | 1.7105 | 1.7132 | 1.7133 | 1.7165 | 1.7225 | 1.7233 | 1.7297 | 1.7357 | 1.746 |  | 2.8827 | 0 | -1.5741 | -2 | 1.7708 | -2 | 1.0483 | -3 | -9.8333 | -5 | 5.4829 | -6 | 0.010849 | 0.00458 | 0.004014 | 0.009208 | 0.007202 | 0.011488 | 0.007166 | 0.00681 | 0.006448 | 0.8205 | 0.4745 | 0.1735 | 0.1726 | 0.3035 | 0.2384 | 0.458 | 0.5447 | 0.4527 | 0.7776 | 0.8614 | 0.4704 | 0.172 | 0.2189 | 0.2531 | 0.2364 | 0.5106 | 0.4834 | 0.4487 | 0.7708 | 0.0227 | 0.0037 | -0.0076 | -0.0064 | -0.0336 | 1 | 4 | 2 | 1 | 2 | 2 | 1 | 582 | 627 | 557 | 576 | 661 | 63 | 79 | 0.913 | 0.578 | 675 | 7 | 70 | 119 | 46 | 0.287 | 107 | 4.6 | 4.5 | 4.6 | 4.6 | 4.7 | 4.8 | 2.3 | 2.6 | 2.9 | 3.1 | 3.4 | 3.7 | 142 | 143 | 143 | 141 | 1.78 | 3.9 | 370 |  | 290 | 352 | 288 | [6 empty] | 0.998 | 0.998 | 0.998 | 0.999 | 0.999 | 0.999 | 0.999 | 0.999 | 0.999 | 0.999 | 0.999 | 0.999 | 0.999 | 0.999 | 0.999 | 0.999 | 0.999 | 0.999 | 0.999 | 0.999 | 0.998 | 0.998 | 0.996 | 0.995 | 0.993 | 0.989 | 0.984 | 0.976 | 0.96 | 0.93 | 0.88 | 0.813 | 0.71 | 0.59 | 0.42 | 0.34 | 0.24 | 0 | [6 empty] | 0.996 | 0.996 | 0.996 | 0.999 | 0.999 | 0.998 | 0.998 | 0.998 | 0.998 | 0.998 | 0.998 | 0.998 | 0.998 | 0.999 | 0.998 | 0.998 | 0.998 | 0.997 | 0.997 | 0.998 | 0.997 | 0.995 | 0.993 | 0.99 | 0.986 | 0.977 | 0.968 | 0.952 | 0.922 | 0.86 | 0.78 | 0.66 | 0.51 | 0.35 | 0.17 | 0.11 | 0.05 | 0 | [10 empty] | 201307
| 133 | M-LAC14 | 697-555 | 1.6968 | 55.46 | 0.012564 | 1.6998 | 55.24 | 0.012668 | 1.6737 | 1.6804 | 1.6825 | 1.6861 | 1.6886 | 1.6908 | 1.693 | 1.6936 | 1.6942 | 1.6967 | 1.6968 | 1.6998 | 1.7055 | 1.7063 | 1.7124 | 1.718 | 1.7277 |  | 2.8278 | 0 | -1.4774 | -2 | 1.8212 | -2 | 4.9312 | -4 | -2.5487 | -5 | 1.6795 | -6 | 0.01047 | 0.0044 | 0.003829 | 0.008735 | 0.006816 | 0.01108 | 0.006825 | 0.006453 | 0.006102 | 0.8333 | 0.4835 | 0.1757 | 0.1741 | 0.3048 | 0.2385 | 0.4568 | 0.5425 | 0.4504 | 0.7701 | 0.8746 | 0.4796 | 0.1743 | 0.2208 | 0.2541 | 0.2365 | 0.5094 | 0.4817 | 0.4467 | 0.7638 | 0.0283 | 0.0056 | -0.0077 | -0.0059 | -0.0298 | 1 | 4 | 5 | 2 | 2 | 2 | 1 | 588 | 629 | 566 | 582 | 672 | 65 | 80 | 0.915 | 0.623 | 640 | 6 | 80 | 118 | 45.9 | 0.284 | 99 | 3.7 | 3.7 | 3.7 | 3.8 | 3.9 | 4.1 | 1.4 | 1.7 | 2 | 2.3 | 2.6 | 2.9 | 140 | 140 | 141 | 140 | 1.74 | 3.7 | 365 |  | 285 | 349 | 285 | [6 empty] | 0.999 | 0.999 | 0.999 | 0.999 | 0.999 | 0.999 | 0.999 | 0.999 | 0.999 | 0.999 | 0.999 | 0.999 | 0.999 | 0.999 | 0.999 | 0.999 | 0.999 | 0.999 | 0.999 | 0.999 | 0.999 | 0.998 | 0.997 | 0.995 | 0.993 | 0.989 | 0.985 | 0.978 | 0.964 | 0.941 | 0.898 | 0.836 | 0.748 | 0.637 | 0.484 | 0.387 | 0.28 | 0.171 | [6 empty] | 0.998 | 0.998 | 0.998 | 0.999 | 0.999 | 0.999 | 0.999 | 0.999 | 0.999 | 0.999 | 0.999 | 0.999 | 0.999 | 0.999 | 0.999 | 0.999 | 0.999 | 0.999 | 0.999 | 0.999 | 0.998 | 0.997 | 0.994 | 0.99 | 0.987 | 0.978 | 0.97 | 0.956 | 0.93 | 0.886 | 0.807 | 0.699 | 0.56 | 0.406 | 0.234 | 0.15 | 0.078 | 0.029 | [10 empty] | 201307
| 134 | MP-LAC14-80 | 698-555 | 1.6976 | 55.51 | 0.012568 | 1.7006 | 55.27 | 0.012672 | 1.6744 | 1.6811 | 1.6833 | 1.6869 | 1.6894 | 1.6916 | 1.6938 | 1.6944 | 1.6949 | 1.6975 | 1.6976 | 1.7006 | 1.7063 | 1.707 | 1.7131 | 1.7188 | 1.7285 |  | 2.8307 | 0 | -1.4856 | -2 | 1.8103 | -2 | 5.354 | -4 | -3.193 | -5 | 2.0341 | -6 | 0.010473 | 0.0044 | 0.00383 | 0.008738 | 0.006817 | 0.011083 | 0.006827 | 0.006455 | 0.006103 | 0.8333 | 0.4835 | 0.1758 | 0.174 | 0.3047 | 0.2385 | 0.4568 | 0.5424 | 0.4504 | 0.7701 | 0.8746 | 0.4796 | 0.1743 | 0.2207 | 0.2541 | 0.2365 | 0.5094 | 0.4816 | 0.4467 | 0.7637 | 0.0281 | 0.0056 | -0.0076 | -0.0059 | -0.0296 | 1 | 4 | 5 | 2 | 2 | 2 | 1 | 588 | 629 | 566 | 582 | 672 | 65 | 80 | 0.915 | 0.623 | 640 | 6 | 80 | 118 | 45.9 | 0.284 | 99 | 3.7 | 3.7 | 3.7 | 3.8 | 3.9 | 4.1 | 1.4 | 1.7 | 2 | 2.3 | 2.6 | 2.9 | 140 | 140 | 141 | 140 | 1.74 | 3.7 | 365 |  | 285 | 349 | 285 | [6 empty] | 0.999 | 0.999 | 0.999 | 0.999 | 0.999 | 0.999 | 0.999 | 0.999 | 0.999 | 0.999 | 0.999 | 0.999 | 0.999 | 0.999 | 0.999 | 0.999 | 0.999 | 0.999 | 0.999 | 0.999 | 0.999 | 0.998 | 0.997 | 0.995 | 0.993 | 0.989 | 0.985 | 0.978 | 0.964 | 0.941 | 0.898 | 0.836 | 0.748 | 0.637 | 0.484 | 0.387 | 0.28 | 0.171 | [6 empty] | 0.998 | 0.998 | 0.998 | 0.999 | 0.999 | 0.999 | 0.999 | 0.999 | 0.999 | 0.999 | 0.999 | 0.999 | 0.999 | 0.999 | 0.999 | 0.999 | 0.999 | 0.999 | 0.999 | 0.999 | 0.998 | 0.997 | 0.994 | 0.99 | 0.987 | 0.978 | 0.97 | 0.956 | 0.93 | 0.886 | 0.807 | 0.699 | 0.56 | 0.406 | 0.234 | 0.15 | 0.078 | 0.029 | [10 empty] | 201307
| 135 | M-LAC130 | 694-532 | 1.6935 | 53.2 | 0.013035 | 1.6966 | 52.97 | 0.013152 | 1.6705 | 1.6768 | 1.6789 | 1.6826 | 1.685 | 1.6873 | 1.6896 | 1.6902 | 1.6908 | 1.6934 | 1.6935 | 1.6966 | 1.7026 | 1.7033 | 1.7097 | 1.7156 | 1.7258 |  | 2.8134 | 0 | -1.3324 | -2 | 1.9279 | -2 | 4.1245 | -4 | -9.9404 | -6 | 9.622 | -7 | 0.010604 | 0.004505 | 0.003955 | 0.00908 | 0.007124 | 0.011232 | 0.006434 | 0.006718 | 0.006379 | 0.8135 | 0.4679 | 0.1731 | 0.1725 | 0.3034 | 0.2384 | 0.4582 | 0.5465 | 0.4553 | 0.7803 | 0.854 | 0.4637 | 0.1716 | 0.2187 | 0.253 | 0.2362 | 0.5108 | 0.485 | 0.4513 | 0.7733 | 0.019 | 0.0042 | -0.0074 | -0.0059 | -0.0348 | 1 | 4 | 4 | 2 | 3 | 3 | 1 | 525 | 569 | 501 | 520 | 610 | 69 | 86 | 1.021 | 0.687 | 650 | 7 | 80 | 114 | 44 | 0.289 | 114 | 4.3 | 4.4 | 4.6 | 4.7 | 4.7 | 4.8 | 2 | 2.5 | 2.9 | 3.2 | 3.4 | 3.6 | 130 | 129 | 128 | 128 | 2.01 | 3.52 | 365 |  | 295 | 351 | 293 | 0.758 | 0.823 | 0.95 | 0.985 | 0.995 | 0.999 | 0.999 | 0.998 | 0.998 | 0.999 | 0.999 | 0.999 | 0.999 | 0.999 | 0.999 | 0.999 | 0.999 | 0.999 | 0.999 | 0.999 | 0.999 | 0.999 | 0.999 | 0.999 | 0.999 | 0.999 | 0.999 | 0.999 | 0.998 | 0.997 | 0.996 | 0.993 | 0.989 | 0.981 | 0.967 | 0.938 | 0.889 | 0.815 | 0.712 | 0.584 | 0.443 | 0.311 | 0.186 | 0 | 0.574 | 0.678 | 0.903 | 0.97 | 0.991 | 0.999 | 0.997 | 0.997 | 0.997 | 0.999 | 0.999 | 0.999 | 0.999 | 0.999 | 0.999 | 0.999 | 0.999 | 0.999 | 0.999 | 0.999 | 0.999 | 0.999 | 0.999 | 0.999 | 0.999 | 0.999 | 0.999 | 0.999 | 0.997 | 0.995 | 0.992 | 0.985 | 0.978 | 0.963 | 0.934 | 0.88 | 0.791 | 0.664 | 0.507 | 0.341 | 0.196 | 0.096 | 0.035 | 0 | 0.313 | 0.33 |  |  | L-LAL13 | 694-532 | (Q-LAK13S) | 697-533 | D-LAK6 | 694-531 | 201307
| 136 | MP-LAC130 | 694-532 | 1.6935 | 53.2 | 0.013035 | 1.6966 | 52.97 | 0.013152 | 1.6705 | 1.6768 | 1.6789 | 1.6826 | 1.685 | 1.6873 | 1.6896 | 1.6902 | 1.6908 | 1.6934 | 1.6935 | 1.6966 | 1.7026 | 1.7033 | 1.7097 | 1.7156 | 1.7258 |  | 2.8134 | 0 | -1.3324 | -2 | 1.9279 | -2 | 4.1245 | -4 | -9.9404 | -6 | 9.622 | -7 | 0.010604 | 0.004505 | 0.003955 | 0.00908 | 0.007124 | 0.011232 | 0.006434 | 0.006718 | 0.006379 | 0.8135 | 0.4679 | 0.1731 | 0.1725 | 0.3034 | 0.2384 | 0.4582 | 0.5465 | 0.4553 | 0.7803 | 0.854 | 0.4637 | 0.1716 | 0.2187 | 0.253 | 0.2362 | 0.5108 | 0.485 | 0.4513 | 0.7733 | 0.019 | 0.0042 | -0.0074 | -0.0059 | -0.0348 | 1 | 4 | 4 | 2 | 3 | 3 | 1 | 525 | 569 | 501 | 520 | 610 | 69 | 86 | 1.021 | 0.687 | 650 | 7 | 80 | 114 | 44 | 0.289 | 114 | 4.3 | 4.4 | 4.6 | 4.7 | 4.7 | 4.8 | 2 | 2.5 | 2.9 | 3.2 | 3.4 | 3.6 | 130 | 129 | 128 | 128 | 2.01 | 3.52 | 365 |  | 295 | 351 | 293 | 0.758 | 0.823 | 0.95 | 0.985 | 0.995 | 0.999 | 0.999 | 0.998 | 0.998 | 0.999 | 0.999 | 0.999 | 0.999 | 0.999 | 0.999 | 0.999 | 0.999 | 0.999 | 0.999 | 0.999 | 0.999 | 0.999 | 0.999 | 0.999 | 0.999 | 0.999 | 0.999 | 0.999 | 0.998 | 0.997 | 0.996 | 0.993 | 0.989 | 0.981 | 0.967 | 0.938 | 0.889 | 0.815 | 0.712 | 0.584 | 0.443 | 0.311 | 0.186 | 0 | 0.574 | 0.678 | 0.903 | 0.97 | 0.991 | 0.999 | 0.997 | 0.997 | 0.997 | 0.999 | 0.999 | 0.999 | 0.999 | 0.999 | 0.999 | 0.999 | 0.999 | 0.999 | 0.999 | 0.999 | 0.999 | 0.999 | 0.999 | 0.999 | 0.999 | 0.999 | 0.999 | 0.999 | 0.997 | 0.995 | 0.992 | 0.985 | 0.978 | 0.963 | 0.934 | 0.88 | 0.791 | 0.664 | 0.507 | 0.341 | 0.196 | 0.096 | 0.035 | 0 | 0.313 | 0.33 | [8 empty] | 201307
| 137 | MC-LAC130 | 694-532 | 1.6935 | 53.2 | 0.013035 | 1.6966 | 52.97 | 0.013152 | 1.6705 | 1.6768 | 1.6789 | 1.6826 | 1.685 | 1.6873 | 1.6896 | 1.6902 | 1.6908 | 1.6934 | 1.6935 | 1.6966 | 1.7026 | 1.7033 | 1.7097 | 1.7156 | 1.7258 |  | 2.8134 | 0 | -1.3324 | -2 | 1.9279 | -2 | 4.1245 | -4 | -9.9404 | -6 | 9.622 | -7 | 0.010604 | 0.004505 | 0.003955 | 0.00908 | 0.007124 | 0.011232 | 0.006434 | 0.006718 | 0.006379 | 0.8135 | 0.4679 | 0.1731 | 0.1725 | 0.3034 | 0.2384 | 0.4582 | 0.5465 | 0.4553 | 0.7803 | 0.854 | 0.4637 | 0.1716 | 0.2187 | 0.253 | 0.2362 | 0.5108 | 0.485 | 0.4513 | 0.7733 | 0.019 | 0.0042 | -0.0074 | -0.0059 | -0.0348 | 1 | 4 | 4 | 2 | 3 | 3 | 1 | 525 | 569 | 501 | 520 | 610 | 69 | 86 | 1.021 | 0.687 | 650 | 7 | 80 | 114 | 44 | 0.289 | 114 | 4.3 | 4.4 | 4.6 | 4.7 | 4.7 | 4.8 | 2 | 2.5 | 2.9 | 3.2 | 3.4 | 3.6 | 130 | 129 | 128 | 128 | 2.01 | 3.52 | 365 |  | 295 | 349 | 292 | [6 empty] | 0.998 | 0.998 | 0.999 | 0.999 | 0.999 | 0.999 | 0.999 | 0.999 | 0.999 | 0.999 | 0.999 | 0.999 | 0.999 | 0.999 | 0.999 | 0.999 | 0.999 | 0.999 | 0.999 | 0.999 | 0.999 | 0.999 | 0.998 | 0.997 | 0.996 | 0.994 | 0.99 | 0.983 | 0.971 | 0.947 | 0.9 | 0.835 | 0.741 | 0.614 | 0.47 | 0.341 | 0.203 | 0 | [6 empty] | 0.997 | 0.997 | 0.997 | 0.999 | 0.999 | 0.999 | 0.999 | 0.999 | 0.999 | 0.999 | 0.999 | 0.999 | 0.998 | 0.999 | 0.998 | 0.999 | 0.999 | 0.999 | 0.998 | 0.999 | 0.999 | 0.997 | 0.996 | 0.994 | 0.991 | 0.987 | 0.98 | 0.966 | 0.943 | 0.897 | 0.811 | 0.698 | 0.549 | 0.377 | 0.221 | 0.116 | 0.041 | 0 | 0.313 | 0.33 | [8 empty] | 201307
| 138 | M-TAC60 | 755-512 | 1.755 | 51.16 | 0.014759 | 1.7585 | 50.92 | 0.014897 | 1.7292 | 1.7363 | 1.7387 | 1.7427 | 1.7455 | 1.748 | 1.7506 | 1.7513 | 1.7519 | 1.7549 | 1.755 | 1.7585 | 1.7653 | 1.7662 | 1.7734 | 1.7801 | 1.7917 |  | 3.0179 | 0 | -1.5791 | -2 | 2.1145 | -2 | 9.3137 | -4 | -6.938 | -5 | 4.0276 | -6 | 0.011869 | 0.005058 | 0.004463 | 0.010296 | 0.008094 | 0.012577 | 0.007272 | 0.007625 | 0.007248 | 0.8042 | 0.4615 | 0.1715 | 0.1712 | 0.3024 | 0.2383 | 0.4593 | 0.5484 | 0.4572 | 0.7861 | 0.8443 | 0.4572 | 0.1699 | 0.2172 | 0.2521 | 0.2361 | 0.5118 | 0.4865 | 0.453 | 0.7788 | 0.0193 | 0.0038 | -0.0092 | -0.0077 | -0.0452 | 1 | 4 | 1 | 1 | 2 | 2 | 1 | 622 | 662 | 596 | 613 | 690 | 62 | 77 | 0.87 | 0.5 | 705 | 7 | 60 | 125 | 48.4 | 0.29 | 118 | 4.5 | 4.6 | 4.6 | 4.7 | 4.8 | 4.9 | 2.2 | 2.6 | 2.9 | 3.2 | 3.5 | 3.7 | 144 | 145 | 146 | 145 | 1.55 | 4.41 | 380 |  | 290 | 355 | 288 | 0.715 | 0.804 | 0.946 | 0.983 | 0.995 | 0.999 | 0.996 | 0.996 | 0.996 | 0.998 | 0.998 | 0.998 | 0.998 | 0.998 | 0.998 | 0.998 | 0.997 | 0.996 | 0.998 | 0.999 | 0.999 | 0.999 | 0.999 | 0.999 | 0.999 | 0.999 | 0.999 | 0.999 | 0.998 | 0.996 | 0.993 | 0.988 | 0.981 | 0.971 | 0.953 | 0.92 | 0.868 | 0.796 | 0.702 | 0.571 | 0.409 | 0.331 | 0.249 | 0.138 | 0.511 | 0.647 | 0.894 | 0.967 | 0.99 | 0.998 | 0.996 | 0.996 | 0.993 | 0.995 | 0.995 | 0.996 | 0.996 | 0.996 | 0.996 | 0.996 | 0.995 | 0.993 | 0.996 | 0.999 | 0.997 | 0.998 | 0.999 | 0.999 | 0.999 | 0.999 | 0.999 | 0.998 | 0.995 | 0.992 | 0.987 | 0.975 | 0.963 | 0.943 | 0.908 | 0.847 | 0.754 | 0.634 | 0.493 | 0.326 | 0.167 | 0.109 | 0.062 | 0.019 | 0.313 | 0.33 | [8 empty] | 201307
| 139 | MP-TAC60-90 | 756-512 | 1.7559 | 51.18 | 0.014771 | 1.7594 | 50.94 | 0.014909 | 1.7301 | 1.7372 | 1.7396 | 1.7436 | 1.7464 | 1.7489 | 1.7514 | 1.7522 | 1.7528 | 1.7558 | 1.7559 | 1.7594 | 1.7662 | 1.7671 | 1.7743 | 1.7811 | 1.7927 |  | 3.0209 | 0 | -1.578 | -2 | 2.1143 | -2 | 9.5557 | -4 | -7.449 | -5 | 4.3606 | -6 | 0.011877 | 0.005062 | 0.004467 | 0.010304 | 0.008098 | 0.012586 | 0.007279 | 0.00763 | 0.007251 | 0.8041 | 0.4614 | 0.1714 | 0.1713 | 0.3024 | 0.2384 | 0.4592 | 0.5482 | 0.457 | 0.7859 | 0.8442 | 0.4571 | 0.1698 | 0.2173 | 0.2521 | 0.2362 | 0.5118 | 0.4864 | 0.4527 | 0.7787 | 0.0191 | 0.0037 | -0.0093 | -0.0079 | -0.0455 | 1 | 4 | 1 | 1 | 2 | 2 | 1 | 622 | 662 | 596 | 613 | 690 | 62 | 77 | 0.87 | 0.5 | 705 | 7 | 60 | 125 | 48.4 | 0.29 | 118 | 4.5 | 4.6 | 4.6 | 4.7 | 4.8 | 4.9 | 2.2 | 2.6 | 2.9 | 3.2 | 3.5 | 3.7 | 144 | 145 | 146 | 145 | 1.55 | 4.41 | 380 |  | 290 | 355 | 288 | 0.715 | 0.804 | 0.946 | 0.983 | 0.995 | 0.999 | 0.996 | 0.996 | 0.996 | 0.998 | 0.998 | 0.998 | 0.998 | 0.998 | 0.998 | 0.998 | 0.997 | 0.996 | 0.998 | 0.999 | 0.999 | 0.999 | 0.999 | 0.999 | 0.999 | 0.999 | 0.999 | 0.999 | 0.998 | 0.996 | 0.993 | 0.988 | 0.981 | 0.971 | 0.953 | 0.92 | 0.868 | 0.796 | 0.702 | 0.571 | 0.409 | 0.331 | 0.249 | 0.138 | 0.511 | 0.647 | 0.894 | 0.967 | 0.99 | 0.998 | 0.996 | 0.996 | 0.993 | 0.995 | 0.995 | 0.996 | 0.996 | 0.996 | 0.996 | 0.996 | 0.995 | 0.993 | 0.996 | 0.999 | 0.997 | 0.998 | 0.999 | 0.999 | 0.999 | 0.999 | 0.999 | 0.998 | 0.995 | 0.992 | 0.987 | 0.975 | 0.963 | 0.943 | 0.908 | 0.847 | 0.754 | 0.634 | 0.493 | 0.326 | 0.167 | 0.109 | 0.062 | 0.019 | [10 empty] | 201307
| 140 | M-TAC80 | 729-540 | 1.729 | 54.04 | 0.01349 | 1.7323 | 53.81 | 0.013609 | 1.7045 | 1.7116 | 1.7139 | 1.7177 | 1.7203 | 1.7226 | 1.7249 | 1.7256 | 1.7262 | 1.7289 | 1.729 | 1.7323 | 1.7384 | 1.7392 | 1.7458 | 1.7519 | 1.7623 |  | 2.9352 | 0 | -1.6193 | -2 | 1.8392 | -2 | 1.0086 | -3 | -8.7565 | -5 | 4.6921 | -6 | 0.011077 | 0.00467 | 0.004095 | 0.009395 | 0.007347 | 0.011728 | 0.00666 | 0.006949 | 0.006577 | 0.8211 | 0.4749 | 0.1736 | 0.1726 | 0.3036 | 0.2384 | 0.458 | 0.5446 | 0.4523 | 0.7744 | 0.8618 | 0.4708 | 0.1721 | 0.2189 | 0.2531 | 0.2363 | 0.5106 | 0.4833 | 0.4483 | 0.7676 | 0.0227 | 0.0037 | -0.0075 | -0.0063 | -0.0364 | 1 | 4 | 2 | 1 | 2 | 2 | 1 | 619 | 655 | 596 | 610 | 691 | 61 | 74 | 0.897 | 0.537 | 665 | 7 | 70 | 121 | 47.1 | 0.29 | 113 | 4 | 4 | 4.1 | 4.2 | 4.3 | 4.5 | 1.7 | 2.1 | 2.4 | 2.7 | 3 | 3.3 | 150 | 150 | 151 | 150 | 1.6 | 4.28 | 375 |  | 285 | 352 | 285 | [6 empty] | 0.999 | 0.999 | 0.999 | 0.999 | 0.999 | 0.999 | 0.999 | 0.999 | 0.999 | 0.998 | 0.998 | 0.998 | 0.998 | 0.999 | 0.999 | 0.999 | 0.999 | 0.999 | 0.999 | 0.999 | 0.999 | 0.999 | 0.998 | 0.996 | 0.994 | 0.989 | 0.984 | 0.975 | 0.959 | 0.93 | 0.884 | 0.819 | 0.732 | 0.606 | 0.444 | 0.369 | 0.283 | 0.16 | [6 empty] | 0.999 | 0.999 | 0.997 | 0.999 | 0.998 | 0.998 | 0.997 | 0.998 | 0.997 | 0.997 | 0.997 | 0.996 | 0.996 | 0.998 | 0.999 | 0.998 | 0.999 | 0.999 | 0.999 | 0.999 | 0.999 | 0.997 | 0.995 | 0.992 | 0.989 | 0.979 | 0.968 | 0.95 | 0.919 | 0.865 | 0.782 | 0.671 | 0.536 | 0.367 | 0.197 | 0.136 | 0.08 | 0.025 | 0.313 | 0.33 | [8 empty] | 201307
| 141 | MP-TAC80-60 | 730-541 | 1.7296 | 54.07 | 0.013494 | 1.7329 | 53.84 | 0.013612 | 1.7051 | 1.7122 | 1.7145 | 1.7183 | 1.7209 | 1.7232 | 1.7255 | 1.7262 | 1.7268 | 1.7295 | 1.7296 | 1.7329 | 1.739 | 1.7398 | 1.7464 | 1.7525 | 1.7629 |  | 2.9372 | 0 | -1.6186 | -2 | 1.8395 | -2 | 1.0266 | -3 | -9.238 | -5 | 5.0509 | -6 | 0.011082 | 0.004672 | 0.004097 | 0.009397 | 0.007347 | 0.011734 | 0.006663 | 0.006949 | 0.006577 | 0.8213 | 0.475 | 0.1736 | 0.1726 | 0.3036 | 0.2385 | 0.4579 | 0.5445 | 0.452 | 0.7746 | 0.862 | 0.4709 | 0.1721 | 0.219 | 0.2531 | 0.2364 | 0.5105 | 0.4832 | 0.4481 | 0.7679 | 0.0228 | 0.0037 | -0.0077 | -0.0064 | -0.0361 | 1 | 4 | 2 | 1 | 2 | 2 | 1 | 619 | 655 | 596 | 610 | 691 | 61 | 74 | 0.897 | 0.537 | 665 | 7 | 70 | 121 | 47.1 | 0.29 | 113 | 4 | 4 | 4.1 | 4.2 | 4.3 | 4.5 | 1.7 | 2.1 | 2.4 | 2.7 | 3 | 3.3 | 150 | 150 | 151 | 150 | 1.6 | 4.28 | 375 |  | 285 | 352 | 285 | [6 empty] | 0.999 | 0.999 | 0.999 | 0.999 | 0.999 | 0.999 | 0.999 | 0.999 | 0.999 | 0.998 | 0.998 | 0.998 | 0.998 | 0.999 | 0.999 | 0.999 | 0.999 | 0.999 | 0.999 | 0.999 | 0.999 | 0.999 | 0.998 | 0.996 | 0.994 | 0.989 | 0.984 | 0.975 | 0.959 | 0.93 | 0.884 | 0.819 | 0.732 | 0.606 | 0.444 | 0.369 | 0.283 | 0.16 | [6 empty] | 0.999 | 0.999 | 0.997 | 0.999 | 0.998 | 0.998 | 0.997 | 0.998 | 0.997 | 0.997 | 0.997 | 0.996 | 0.996 | 0.998 | 0.999 | 0.998 | 0.999 | 0.999 | 0.999 | 0.999 | 0.999 | 0.997 | 0.995 | 0.992 | 0.989 | 0.979 | 0.968 | 0.95 | 0.919 | 0.865 | 0.782 | 0.671 | 0.536 | 0.367 | 0.197 | 0.136 | 0.08 | 0.025 | [10 empty] | 201307
| 142 | M-FD80 | 689-312 | 1.6889 | 31.16 | 0.02211 | 1.6942 | 30.91 | 0.022459 | 1.6576 | 1.6645 | 1.6671 | 1.672 | 1.6756 | 1.679 | 1.6825 | 1.6835 | 1.6845 | 1.6887 | 1.6889 | 1.6942 | 1.7046 | 1.706 | 1.718 | 1.7299 | 1.7527 |  | 2.7616 | 0 | -1.1326 | -2 | 2.8653 | -2 | 1.529 | -3 | -8.7436 | -5 | 1.4966 | -5 | 0.015414 | 0.00693 | 0.006411 | 0.015699 | 0.013347 | 0.016415 | 0.010629 | 0.01183 | 0.011997 | 0.6972 | 0.3837 | 0.1545 | 0.1589 | 0.29 | 0.236 | 0.474 | 0.6037 | 0.5411 | 1.0281 | 0.7309 | 0.3778 | 0.1521 | 0.201 | 0.2409 | 0.2324 | 0.5267 | 0.5342 | 0.5327 | 1.0122 | 0.0056 | -0.0012 | 0.0129 | 0.0115 | 0.1037 | 3 | 3 | 3 | 2 | 2 | 2 | 1 | 454 | 498 | 434 | 449 | 545 | 115 | 143 | 0.731 | 0.637 | 379 | 4 | 360 | 75 | 29.5 | 0.265 | 60 | -2.4 | -2.7 | -2.9 | -3 | -3.1 | -3.2 | -4.7 | -4.6 | -4.5 | -4.5 | -4.4 | -4.4 | 128 | 130 | 136 | 140 | 2.66 | 3.26 | 425 |  | 365 | 395 | 362 | [6 empty] | 0.997 | 0.997 | 0.995 | 0.999 | 0.999 | 0.999 | 0.999 | 0.999 | 0.999 | 0.999 | 0.999 | 0.999 | 0.999 | 0.998 | 0.998 | 0.998 | 0.997 | 0.997 | 0.997 | 0.995 | 0.988 | 0.984 | 0.978 | 0.97 | 0.955 | 0.914 | 0.858 | 0.723 | 0.461 | 0.166 | 0 | 0 | 0 | 0 | 0 | 0 | 0 | 0 | [6 empty] | 0.994 | 0.994 | 0.99 | 0.997 | 0.998 | 0.998 | 0.998 | 0.998 | 0.997 | 0.997 | 0.998 | 0.998 | 0.998 | 0.996 | 0.996 | 0.996 | 0.994 | 0.994 | 0.994 | 0.99 | 0.976 | 0.968 | 0.957 | 0.941 | 0.911 | 0.836 | 0.736 | 0.523 | 0.213 | 0.027 | 0 | 0 | 0 | 0 | 0 | 0 | 0 | 0 | 0.316 | 0.334 | P-SF8 | 689-313 | L-TIM28 | 689-311 |  |  | D-ZF10 | 689-311 | 201307
| 143 | MP-FD80 | 689-312 | 1.6889 | 31.16 | 0.02211 | 1.6942 | 30.91 | 0.022459 | 1.6576 | 1.6645 | 1.6671 | 1.672 | 1.6756 | 1.679 | 1.6825 | 1.6835 | 1.6845 | 1.6887 | 1.6889 | 1.6942 | 1.7046 | 1.706 | 1.718 | 1.7299 | 1.7527 |  | 2.7616 | 0 | -1.1326 | -2 | 2.8653 | -2 | 1.529 | -3 | -8.7436 | -5 | 1.4966 | -5 | 0.015414 | 0.00693 | 0.006411 | 0.015699 | 0.013347 | 0.016415 | 0.010629 | 0.01183 | 0.011997 | 0.6972 | 0.3837 | 0.1545 | 0.1589 | 0.29 | 0.236 | 0.474 | 0.6037 | 0.5411 | 1.0281 | 0.7309 | 0.3778 | 0.1521 | 0.201 | 0.2409 | 0.2324 | 0.5267 | 0.5342 | 0.5327 | 1.0122 | 0.0056 | -0.0012 | 0.0129 | 0.0115 | 0.1037 | 3 | 3 | 3 | 2 | 2 | 2 | 1 | 454 | 498 | 434 | 449 | 545 | 115 | 143 | 0.731 | 0.637 | 379 | 4 | 360 | 75 | 29.5 | 0.265 | 60 | -2.4 | -2.7 | -2.9 | -3 | -3.1 | -3.2 | -4.7 | -4.6 | -4.5 | -4.5 | -4.4 | -4.4 | 128 | 130 | 136 | 140 | 2.66 | 3.26 | 425 |  | 365 | 395 | 362 | [6 empty] | 0.997 | 0.997 | 0.995 | 0.999 | 0.999 | 0.999 | 0.999 | 0.999 | 0.999 | 0.999 | 0.999 | 0.999 | 0.999 | 0.998 | 0.998 | 0.998 | 0.997 | 0.997 | 0.997 | 0.995 | 0.988 | 0.984 | 0.978 | 0.97 | 0.955 | 0.914 | 0.858 | 0.723 | 0.461 | 0.166 | 0 | 0 | 0 | 0 | 0 | 0 | 0 | 0 | [6 empty] | 0.994 | 0.994 | 0.99 | 0.997 | 0.998 | 0.998 | 0.998 | 0.998 | 0.997 | 0.997 | 0.998 | 0.998 | 0.998 | 0.996 | 0.996 | 0.996 | 0.994 | 0.994 | 0.994 | 0.99 | 0.976 | 0.968 | 0.957 | 0.941 | 0.911 | 0.836 | 0.736 | 0.523 | 0.213 | 0.027 | 0 | 0 | 0 | 0 | 0 | 0 | 0 | 0 | 0.316 | 0.334 | [8 empty] | 201307
| 144 | M-FDS1 | 923-209 | 1.9229 | 20.88 | 0.044193 | 1.9332 | 20.71 | 0.045058 | 1.8667 | 1.8775 | 1.8819 | 1.8906 | 1.8972 | 1.9037 | 1.9104 | 1.9123 | 1.9141 | 1.9225 | 1.9229 | 1.9332 | 1.9546 | 1.9574 | 1.9827 | 2.0089 |  |  | 3.4984 | 0 | -1.6895 | -2 | 5.7567 | -2 | 5.1694 | -3 | -3.9966 | -4 | 6.2369 | -5 | 0.02844 | 0.01315 | 0.01249 | 0.0317 | 0.02815 | 0.03037 | 0.02286 | 0.02413 | 0.02535 | 0.6436 | 0.346 | 0.1455 | 0.1521 | 0.2828 | 0.2347 | 0.4826 | 0.637 | 0.5929 |  | 0.674 | 0.3393 | 0.1427 | 0.192 | 0.2345 | 0.2302 | 0.5354 | 0.5627 | 0.5816 |  | 0 | -0.0047 | 0.03 | 0.0263 |  | 1 | 1 | 1 | 2 | 2 | 1 | 2 | 468 | 519 | 444 | 465 | 558 | 88 | 111 | 0.787 | 0.488 | 415 | 4 | 280 | 89 | 36 | 0.255 | 65 | 2.3 | 2.5 | 2.7 | 3 | 3.2 | 3.5 | -0.3 | 0.3 | 0.8 | 1.3 | 1.8 | 2.2 | 152 | 156 | 167 | 176 | 2.46 | 4.42 |  | 450 | 390 | 436 | 391 | [6 empty] | 0.998 | 0.998 | 0.999 | 0.999 | 0.999 | 0.999 | 0.999 | 0.999 | 0.999 | 0.999 | 0.999 | 0.998 | 0.998 | 0.998 | 0.998 | 0.998 | 0.997 | 0.997 | 0.996 | 0.992 | 0.976 | 0.965 | 0.947 | 0.907 | 0.801 | 0.457 | 0.181 | 0 | 0 | 0 | 0 | 0 | 0 | 0 | 0 | 0 | 0 | 0 | [6 empty] | 0.996 | 0.995 | 0.998 | 0.999 | 0.999 | 0.999 | 0.999 | 0.999 | 0.998 | 0.998 | 0.997 | 0.996 | 0.996 | 0.997 | 0.996 | 0.996 | 0.995 | 0.994 | 0.993 | 0.983 | 0.953 | 0.932 | 0.896 | 0.823 | 0.641 | 0.209 | 0.033 | 0 | 0 | 0 | 0 | 0 | 0 | 0 | 0 | 0 | 0 | 0 | [10 empty] | 201307
| 145 | MP-FDS1 | 923-209 | 1.9229 | 20.88 | 0.044193 | 1.9332 | 20.71 | 0.045058 | 1.8667 | 1.8775 | 1.8819 | 1.8906 | 1.8972 | 1.9037 | 1.9104 | 1.9123 | 1.9141 | 1.9225 | 1.9229 | 1.9332 | 1.9546 | 1.9574 | 1.9827 | 2.0089 |  |  | 3.4984 | 0 | -1.6895 | -2 | 5.7567 | -2 | 5.1694 | -3 | -3.9966 | -4 | 6.2369 | -5 | 0.02844 | 0.01315 | 0.01249 | 0.0317 | 0.02815 | 0.03037 | 0.02286 | 0.02413 | 0.02535 | 0.6436 | 0.346 | 0.1455 | 0.1521 | 0.2828 | 0.2347 | 0.4826 | 0.637 | 0.5929 |  | 0.674 | 0.3393 | 0.1427 | 0.192 | 0.2345 | 0.2302 | 0.5354 | 0.5627 | 0.5816 |  | 0 | -0.0047 | 0.03 | 0.0263 |  | 1 | 1 | 1 | 2 | 2 | 1 | 2 | 468 | 519 | 444 | 465 | 558 | 88 | 111 | 0.787 | 0.488 | 415 | 4 | 280 | 89 | 36 | 0.255 | 65 | 2.3 | 2.5 | 2.7 | 3 | 3.2 | 3.5 | -0.3 | 0.3 | 0.8 | 1.3 | 1.8 | 2.2 | 152 | 156 | 167 | 176 | 2.46 | 4.42 |  | 450 | 390 | 436 | 391 | [6 empty] | 0.998 | 0.998 | 0.999 | 0.999 | 0.999 | 0.999 | 0.999 | 0.999 | 0.999 | 0.999 | 0.999 | 0.998 | 0.998 | 0.998 | 0.998 | 0.998 | 0.997 | 0.997 | 0.996 | 0.992 | 0.976 | 0.965 | 0.947 | 0.907 | 0.801 | 0.457 | 0.181 | 0 | 0 | 0 | 0 | 0 | 0 | 0 | 0 | 0 | 0 | 0 | [6 empty] | 0.996 | 0.995 | 0.998 | 0.999 | 0.999 | 0.999 | 0.999 | 0.999 | 0.998 | 0.998 | 0.997 | 0.996 | 0.996 | 0.997 | 0.996 | 0.996 | 0.995 | 0.994 | 0.993 | 0.983 | 0.953 | 0.932 | 0.896 | 0.823 | 0.641 | 0.209 | 0.033 | 0 | 0 | 0 | 0 | 0 | 0 | 0 | 0 | 0 | 0 | 0 | [10 empty] | 201307
| 146 | M-FDS2 | 002-193 | 2.0018 | 19.32 | 0.05184 | 2.0139 | 19.17 | 0.052898 | 1.9371 | 1.9495 | 1.9545 | 1.9644 | 1.972 | 1.9794 | 1.9872 | 1.9895 | 1.9916 | 2.0013 | 2.0018 | 2.0139 | 2.0391 | 2.0423 | 2.0725 | 2.1039 |  |  | 3.7716 | 0 | -2.0445 | -2 | 6.3943 | -2 | 8.3545 | -3 | -8.2032 | -4 | 1.028 | -4 | 0.032729 | 0.015225 | 0.014576 | 0.037264 | 0.033418 | 0.034977 | 0.02448 | 0.028418 | 0.030112 | 0.6313 | 0.3377 | 0.1432 | 0.1504 | 0.2812 | 0.2344 | 0.4844 | 0.6446 | 0.6066 |  | 0.6612 | 0.3309 | 0.1404 | 0.1899 | 0.2331 | 0.2297 | 0.5372 | 0.5692 | 0.5944 |  | -0.0049 | -0.0066 | 0.0357 | 0.0312 |  | 1 | 1 | 1 | 2 | 1 | 2 | 1 | 483 | 527 | 457 | 477 | 565 | 84 | 101 | 0.78 | 0.43 | 385 | 4 | 300 | 87 | 35 | 0.258 | 59 | 5.4 | 5.9 | 6.3 | 6.8 | 7.2 | 7.6 | 2.8 | 3.6 | 4.3 | 5 | 5.7 | 6.3 | 163 | 168 | 181 | 188 | 1.92 | 5.09 |  | 490 | 405 | 462 | 403 | [6 empty] | 0.999 | 0.998 | 0.999 | 0.999 | 0.999 | 0.999 | 0.999 | 0.999 | 0.999 | 0.999 | 0.999 | 0.999 | 0.998 | 0.999 | 0.999 | 0.999 | 0.998 | 0.997 | 0.995 | 0.986 | 0.955 | 0.931 | 0.89 | 0.802 | 0.578 | 0.143 | 0 | 0 | 0 | 0 | 0 | 0 | 0 | 0 | 0 | 0 | 0 | 0 | [6 empty] | 0.997 | 0.997 | 0.998 | 0.998 | 0.998 | 0.998 | 0.999 | 0.999 | 0.999 | 0.999 | 0.999 | 0.998 | 0.997 | 0.999 | 0.999 | 0.999 | 0.997 | 0.994 | 0.991 | 0.972 | 0.911 | 0.867 | 0.792 | 0.643 | 0.334 | 0.02 | 0 | 0 | 0 | 0 | 0 | 0 | 0 | 0 | 0 | 0 | 0 | 0 | 0.336 | 0.368 | [8 empty] | 201307
| 147 | MP-FDS2 | 002-193 | 2.0018 | 19.32 | 0.05184 | 2.0139 | 19.17 | 0.052898 | 1.9371 | 1.9495 | 1.9545 | 1.9644 | 1.972 | 1.9794 | 1.9872 | 1.9895 | 1.9916 | 2.0013 | 2.0018 | 2.0139 | 2.0391 | 2.0423 | 2.0725 | 2.1039 |  |  | 3.7716 | 0 | -2.0445 | -2 | 6.3943 | -2 | 8.3545 | -3 | -8.2032 | -4 | 1.028 | -4 | 0.032729 | 0.015225 | 0.014576 | 0.037264 | 0.033418 | 0.034977 | 0.02448 | 0.028418 | 0.030112 | 0.6313 | 0.3377 | 0.1432 | 0.1504 | 0.2812 | 0.2344 | 0.4844 | 0.6446 | 0.6066 |  | 0.6612 | 0.3309 | 0.1404 | 0.1899 | 0.2331 | 0.2297 | 0.5372 | 0.5692 | 0.5944 |  | -0.0049 | -0.0066 | 0.0357 | 0.0312 |  | 1 | 1 | 1 | 2 | 1 | 2 | 1 | 483 | 527 | 457 | 477 | 565 | 84 | 101 | 0.78 | 0.43 | 385 | 4 | 300 | 87 | 35 | 0.258 | 59 | 5.4 | 5.9 | 6.3 | 6.8 | 7.2 | 7.6 | 2.8 | 3.6 | 4.3 | 5 | 5.7 | 6.3 | 163 | 168 | 181 | 188 | 1.92 | 5.09 |  | 490 | 405 | 462 | 403 | [6 empty] | 0.999 | 0.998 | 0.999 | 0.999 | 0.999 | 0.999 | 0.999 | 0.999 | 0.999 | 0.999 | 0.999 | 0.999 | 0.998 | 0.999 | 0.999 | 0.999 | 0.998 | 0.997 | 0.995 | 0.986 | 0.955 | 0.931 | 0.89 | 0.802 | 0.578 | 0.143 | 0 | 0 | 0 | 0 | 0 | 0 | 0 | 0 | 0 | 0 | 0 | 0 | [6 empty] | 0.997 | 0.997 | 0.998 | 0.998 | 0.998 | 0.998 | 0.999 | 0.999 | 0.999 | 0.999 | 0.999 | 0.998 | 0.997 | 0.999 | 0.999 | 0.999 | 0.997 | 0.994 | 0.991 | 0.972 | 0.911 | 0.867 | 0.792 | 0.643 | 0.334 | 0.02 | 0 | 0 | 0 | 0 | 0 | 0 | 0 | 0 | 0 | 0 | 0 | 0 | 0.336 | 0.368 | [8 empty] | 201307
| 148 | MC-FDS2 | 002-193 | 2.0018 | 19.32 | 0.05184 | 2.0139 | 19.17 | 0.052898 | 1.9371 | 1.9495 | 1.9545 | 1.9644 | 1.972 | 1.9794 | 1.9872 | 1.9895 | 1.9916 | 2.0013 | 2.0018 | 2.0139 | 2.0391 | 2.0423 | 2.0725 | 2.1039 |  |  | 3.7716 | 0 | -2.0445 | -2 | 6.3943 | -2 | 8.3545 | -3 | -8.2032 | -4 | 1.028 | -4 | 0.032729 | 0.015225 | 0.014576 | 0.037264 | 0.033418 | 0.034977 | 0.02448 | 0.028418 | 0.030112 | 0.6313 | 0.3377 | 0.1432 | 0.1504 | 0.2812 | 0.2344 | 0.4844 | 0.6446 | 0.6066 |  | 0.6612 | 0.3309 | 0.1404 | 0.1899 | 0.2331 | 0.2297 | 0.5372 | 0.5692 | 0.5944 |  | -0.0049 | -0.0066 | 0.0357 | 0.0312 |  | 1 | 1 | 1 | 2 | 1 | 2 | 1 | 483 | 527 | 457 | 477 | 565 | 84 | 101 | 0.78 | 0.43 | 385 | 4 | 300 | 87 | 35 | 0.258 | 59 | 5.4 | 5.9 | 6.3 | 6.8 | 7.2 | 7.6 | 2.8 | 3.6 | 4.3 | 5 | 5.7 | 6.3 | 163 | 168 | 181 | 188 | 1.92 | 5.09 |  | 460 | 405 | 443 | 402 | [6 empty] | 0.998 | 0.997 | 0.999 | 0.999 | 0.999 | 0.999 | 0.998 | 0.999 | 0.999 | 0.999 | 0.999 | 0.999 | 0.998 | 0.999 | 0.998 | 0.999 | 0.998 | 0.996 | 0.996 | 0.992 | 0.977 | 0.964 | 0.94 | 0.88 | 0.676 | 0.179 | 0 | 0 | 0 | 0 | 0 | 0 | 0 | 0 | 0 | 0 | 0 | 0 | [6 empty] | 0.995 | 0.994 | 0.997 | 0.998 | 0.999 | 0.998 | 0.996 | 0.998 | 0.998 | 0.998 | 0.998 | 0.998 | 0.996 | 0.998 | 0.996 | 0.998 | 0.995 | 0.992 | 0.993 | 0.984 | 0.954 | 0.928 | 0.884 | 0.774 | 0.457 | 0.032 | 0 | 0 | 0 | 0 | 0 | 0 | 0 | 0 | 0 | 0 | 0 | 0 | 0.327 | 0.354 | [8 empty] | 201307
| 149 | M-FDS910 | 821-241 | 1.8212 | 24.06 | 0.034132 | 1.8292 | 23.86 | 0.034751 | 1.7762 | 1.7852 | 1.7888 | 1.7958 | 1.801 | 1.8061 | 1.8114 | 1.8129 | 1.8143 | 1.8209 | 1.8212 | 1.8292 | 1.8455 | 1.8477 | 1.8668 | 1.8863 |  |  | 3.166 | 0 | -1.3492 | -2 | 4.6499 | -2 | 2.4714 | -3 | -8.6596 | -5 | 2.7259 | -5 | 0.022651 | 0.010367 | 0.009745 | 0.024387 | 0.021285 | 0.024163 | 0.016261 | 0.01849 | 0.019154 | 0.6636 | 0.3599 | 0.149 | 0.1547 | 0.2855 | 0.2352 | 0.4793 | 0.6236 | 0.5706 |  | 0.6953 | 0.3535 | 0.1464 | 0.1955 | 0.2369 | 0.231 | 0.5321 | 0.5512 | 0.5604 |  | 0.0053 | -0.0023 | 0.0211 | 0.0187 |  | 1 | 1 | 1 | 2 | 1 | 1 | 1 | 454 | 506 | 431 | 448 | 553 | 95 | 121 | 0.92 | 0.648 | 440 | 4 | 370 | 89 | 35.6 | 0.256 | 75 | -0.2 | -0.2 | -0.2 | -0.2 | -0.2 | -0.2 | -2.7 | -2.3 | -2 | -1.8 | -1.6 | -1.5 | 165 | 170 | 182 | 193 | 2.99 | 3.69 | 490 |  | 375 | 421 | 374 | 0.935 | 0.95 | 0.972 | 0.992 | 0.996 | 0.996 | 0.999 | 0.999 | 0.999 | 0.999 | 0.999 | 0.999 | 0.999 | 0.999 | 0.999 | 0.999 | 0.999 | 0.999 | 0.999 | 0.999 | 0.999 | 0.999 | 0.999 | 0.998 | 0.998 | 0.994 | 0.981 | 0.972 | 0.958 | 0.937 | 0.892 | 0.772 | 0.626 | 0.387 | 0.138 | 0 | 0 | 0 | 0 | 0 | 0 | 0 | 0 | 0 | 0.875 | 0.902 | 0.945 | 0.985 | 0.993 | 0.993 | 0.999 | 0.999 | 0.999 | 0.999 | 0.999 | 0.999 | 0.999 | 0.999 | 0.999 | 0.999 | 0.999 | 0.999 | 0.999 | 0.999 | 0.998 | 0.998 | 0.997 | 0.995 | 0.995 | 0.988 | 0.962 | 0.944 | 0.918 | 0.877 | 0.795 | 0.596 | 0.392 | 0.15 | 0.019 | 0 | 0 | 0 | 0 | 0 | 0 | 0 | 0 | 0 | 0.32 | 0.341 | [8 empty] | 201307
| 150 | MP-FDS910-50 | 822-240 | 1.8216 | 24.04 | 0.034179 | 1.8297 | 23.84 | 0.034798 | 1.7767 | 1.7856 | 1.7892 | 1.7962 | 1.8015 | 1.8066 | 1.8119 | 1.8134 | 1.8148 | 1.8214 | 1.8216 | 1.8297 | 1.8461 | 1.8482 | 1.8674 | 1.8869 |  |  | 3.1668 | 0 | -1.3141 | -2 | 4.7179 | -2 | 2.2684 | -3 | -5.3672 | -5 | 2.5328 | -5 | 0.022682 | 0.010384 | 0.009759 | 0.02442 | 0.021319 | 0.024197 | 0.016282 | 0.018516 | 0.019185 | 0.6636 | 0.3598 | 0.1491 | 0.1547 | 0.2855 | 0.2352 | 0.4793 | 0.6237 | 0.5705 |  | 0.6954 | 0.3534 | 0.1464 | 0.1955 | 0.2369 | 0.231 | 0.5321 | 0.5513 | 0.5604 |  | 0.0053 | -0.0022 | 0.0212 | 0.0187 |  | 1 | 1 | 1 | 2 | 1 | 1 | 1 | 454 | 506 | 431 | 448 | 553 | 95 | 121 | 0.92 | 0.648 | 440 | 4 | 370 | 89 | 35.6 | 0.256 | 75 | -0.2 | -0.2 | -0.2 | -0.2 | -0.2 | -0.2 | -2.7 | -2.3 | -2 | -1.8 | -1.6 | -1.5 | 165 | 170 | 182 | 193 | 2.99 | 3.69 | 490 |  | 375 | 421 | 374 | 0.935 | 0.95 | 0.972 | 0.992 | 0.996 | 0.996 | 0.999 | 0.999 | 0.999 | 0.999 | 0.999 | 0.999 | 0.999 | 0.999 | 0.999 | 0.999 | 0.999 | 0.999 | 0.999 | 0.999 | 0.999 | 0.999 | 0.999 | 0.998 | 0.998 | 0.994 | 0.981 | 0.972 | 0.958 | 0.937 | 0.892 | 0.772 | 0.626 | 0.387 | 0.138 | 0 | 0 | 0 | 0 | 0 | 0 | 0 | 0 | 0 | 0.875 | 0.902 | 0.945 | 0.985 | 0.993 | 0.993 | 0.999 | 0.999 | 0.999 | 0.999 | 0.999 | 0.999 | 0.999 | 0.999 | 0.999 | 0.999 | 0.999 | 0.999 | 0.999 | 0.999 | 0.998 | 0.998 | 0.997 | 0.995 | 0.995 | 0.988 | 0.962 | 0.944 | 0.918 | 0.877 | 0.795 | 0.596 | 0.392 | 0.15 | 0.019 | 0 | 0 | 0 | 0 | 0 | 0 | 0 | 0 | 0 | 0.32 | 0.341 | [8 empty] | 201307
| 151 | MC-FDS910-50 | 822-240 | 1.8216 | 24.04 | 0.034179 | 1.8297 | 23.84 | 0.034798 | 1.7767 | 1.7856 | 1.7892 | 1.7962 | 1.8015 | 1.8066 | 1.8119 | 1.8134 | 1.8148 | 1.8214 | 1.8216 | 1.8297 | 1.8461 | 1.8482 | 1.8674 | 1.8869 |  |  | 3.1668 | 0 | -1.3141 | -2 | 4.7179 | -2 | 2.2684 | -3 | -5.3672 | -5 | 2.5328 | -5 | 0.022682 | 0.010384 | 0.009759 | 0.02442 | 0.021319 | 0.024197 | 0.016282 | 0.018516 | 0.019185 | 0.6636 | 0.3598 | 0.1491 | 0.1547 | 0.2855 | 0.2352 | 0.4793 | 0.6237 | 0.5705 |  | 0.6954 | 0.3534 | 0.1464 | 0.1955 | 0.2369 | 0.231 | 0.5321 | 0.5513 | 0.5604 |  | 0.0053 | -0.0022 | 0.0212 | 0.0187 |  | 1 | 1 | 1 | 2 | 1 | 1 | 1 | 454 | 506 | 431 | 448 | 553 | 95 | 121 | 0.92 | 0.648 | 440 | 4 | 370 | 89 | 35.6 | 0.256 | 75 | -0.2 | -0.2 | -0.2 | -0.2 | -0.2 | -0.2 | -2.7 | -2.3 | -2 | -1.8 | -1.6 | -1.5 | 165 | 170 | 182 | 193 | 2.99 | 3.69 | 470 |  | 375 | 405 | 373 | [6 empty] | 0.996 | 0.996 | 0.997 | 0.999 | 0.999 | 0.999 | 0.999 | 0.999 | 0.999 | 0.999 | 0.999 | 0.999 | 0.999 | 0.998 | 0.999 | 0.998 | 0.997 | 0.996 | 0.996 | 0.995 | 0.988 | 0.982 | 0.985 | 0.964 | 0.941 | 0.859 | 0.729 | 0.451 | 0.124 | 0 | 0 | 0 | 0 | 0 | 0 | 0 | 0 | 0 | [6 empty] | 0.993 | 0.992 | 0.995 | 0.999 | 0.999 | 0.999 | 0.999 | 0.998 | 0.998 | 0.998 | 0.998 | 0.998 | 0.999 | 0.997 | 0.998 | 0.996 | 0.994 | 0.992 | 0.993 | 0.99 | 0.975 | 0.965 | 0.952 | 0.93 | 0.885 | 0.737 | 0.531 | 0.204 | 0.015 | 0 | 0 | 0 | 0 | 0 | 0 | 0 | 0 | 0 | 0.318 | 0.337 | [8 empty] | 201307
| 152 | M-LAF81 | 731-405 | 1.7308 | 40.5 | 0.018043 | 1.735 | 40.25 | 0.018263 | 1.7027 | 1.7095 | 1.7119 | 1.7163 | 1.7195 | 1.7224 | 1.7254 | 1.7263 | 1.727 | 1.7306 | 1.7308 | 1.735 | 1.7434 | 1.7445 | 1.7538 | 1.7626 | 1.7784 |  | 2.9168 | 0 | -1.2398 | -2 | 2.6675 | -2 | 6.5191 | -4 | 4.6956 | -6 | 2.6911 | -6 | 0.013507 | 0.005935 | 0.005356 | 0.012687 | 0.010309 | 0.01435 | 0.008797 | 0.009466 | 0.009246 | 0.7486 | 0.4197 | 0.1633 | 0.1656 | 0.2968 | 0.2374 | 0.4657 | 0.5714 | 0.4903 | 0.8737 | 0.7857 | 0.4146 | 0.1614 | 0.2098 | 0.2471 | 0.2346 | 0.5183 | 0.5063 | 0.4844 | 0.8632 | 0.0135 | 0.0029 | -0.005 | -0.004 | -0.0188 | 1 | 3 | 5 | 1 | 2 | 5 | 3 | 493 | 538 | 469 | 487 | 577 | 89 | 113 | 1.188 | 0.795 | 545 | 5 | 120 | 111 | 43.1 | 0.287 | 102 | 2.5 | 2.5 | 2.5 | 2.5 | 2.5 | 2.6 | 0.2 | 0.5 | 0.8 | 1 | 1.2 | 1.4 | 99 | 100 | 101 | 102 | 2.03 | 3.22 | 405 |  | 335 | 395 | 334 | 0.864 | 0.9 | 0.973 | 0.994 | 0.999 | 0.999 | 0.997 | 0.997 | 0.995 | 0.998 | 0.999 | 0.999 | 0.999 | 0.999 | 0.999 | 0.999 | 0.999 | 0.999 | 0.999 | 0.999 | 0.999 | 0.999 | 0.999 | 0.999 | 0.999 | 0.998 | 0.996 | 0.994 | 0.99 | 0.984 | 0.976 | 0.956 | 0.936 | 0.909 | 0.873 | 0.811 | 0.668 | 0.408 | 0.136 | 0 | 0 | 0 | 0 | 0 | 0.746 | 0.81 | 0.947 | 0.988 | 0.999 | 0.999 | 0.995 | 0.994 | 0.989 | 0.995 | 0.999 | 0.999 | 0.999 | 0.999 | 0.999 | 0.999 | 0.999 | 0.999 | 0.999 | 0.999 | 0.999 | 0.999 | 0.999 | 0.999 | 0.998 | 0.997 | 0.993 | 0.988 | 0.98 | 0.968 | 0.952 | 0.914 | 0.876 | 0.826 | 0.763 | 0.658 | 0.446 | 0.167 | 0.019 | 0 | 0 | 0 | 0 | 0 | 0.314 | 0.332 |  |  | L-LAM69 | 731-405 |  |  | D-LaF79 | 731-405 | 201307
| 153 | MP-LAF81 | 731-405 | 1.7308 | 40.5 | 0.018043 | 1.735 | 40.25 | 0.018263 | 1.7027 | 1.7095 | 1.7119 | 1.7163 | 1.7195 | 1.7224 | 1.7254 | 1.7263 | 1.727 | 1.7306 | 1.7308 | 1.735 | 1.7434 | 1.7445 | 1.7538 | 1.7626 | 1.7784 |  | 2.9168 | 0 | -1.2398 | -2 | 2.6675 | -2 | 6.5191 | -4 | 4.6956 | -6 | 2.6911 | -6 | 0.013507 | 0.005935 | 0.005356 | 0.012687 | 0.010309 | 0.01435 | 0.008797 | 0.009466 | 0.009246 | 0.7486 | 0.4197 | 0.1633 | 0.1656 | 0.2968 | 0.2374 | 0.4657 | 0.5714 | 0.4903 | 0.8737 | 0.7857 | 0.4146 | 0.1614 | 0.2098 | 0.2471 | 0.2346 | 0.5183 | 0.5063 | 0.4844 | 0.8632 | 0.0135 | 0.0029 | -0.005 | -0.004 | -0.0188 | 1 | 3 | 5 | 1 | 2 | 5 | 3 | 493 | 538 | 469 | 487 | 577 | 89 | 113 | 1.188 | 0.795 | 545 | 5 | 120 | 111 | 43.1 | 0.287 | 102 | 2.5 | 2.5 | 2.5 | 2.5 | 2.5 | 2.6 | 0.2 | 0.5 | 0.8 | 1 | 1.2 | 1.4 | 99 | 100 | 101 | 102 | 2.03 | 3.22 | 405 |  | 335 | 395 | 334 | 0.864 | 0.9 | 0.973 | 0.994 | 0.999 | 0.999 | 0.997 | 0.997 | 0.995 | 0.998 | 0.999 | 0.999 | 0.999 | 0.999 | 0.999 | 0.999 | 0.999 | 0.999 | 0.999 | 0.999 | 0.999 | 0.999 | 0.999 | 0.999 | 0.999 | 0.998 | 0.996 | 0.994 | 0.99 | 0.984 | 0.976 | 0.956 | 0.936 | 0.909 | 0.873 | 0.811 | 0.668 | 0.408 | 0.136 | 0 | 0 | 0 | 0 | 0 | 0.746 | 0.81 | 0.947 | 0.988 | 0.999 | 0.999 | 0.995 | 0.994 | 0.989 | 0.995 | 0.999 | 0.999 | 0.999 | 0.999 | 0.999 | 0.999 | 0.999 | 0.999 | 0.999 | 0.999 | 0.999 | 0.999 | 0.999 | 0.999 | 0.998 | 0.997 | 0.993 | 0.988 | 0.98 | 0.968 | 0.952 | 0.914 | 0.876 | 0.826 | 0.763 | 0.658 | 0.446 | 0.167 | 0.019 | 0 | 0 | 0 | 0 | 0 | 0.314 | 0.332 | [8 empty] | 201307
| 154 | M-NBF1 | 743-493 | 1.7433 | 49.33 | 0.015069 | 1.7469 | 49.07 | 0.015221 | 1.7179 | 1.7247 | 1.7269 | 1.7309 | 1.7337 | 1.7362 | 1.7388 | 1.7395 | 1.7402 | 1.7432 | 1.7433 | 1.7469 | 1.7538 | 1.7547 | 1.7622 | 1.7691 | 1.7812 |  | 2.9752 | 0 | -1.425 | -2 | 2.1401 | -2 | 9.7553 | -4 | -6.9795 | -5 | 4.1149 | -6 | 0.011839 | 0.005099 | 0.004535 | 0.010534 | 0.008328 | 0.012557 | 0.007407 | 0.007814 | 0.007458 | 0.7857 | 0.4473 | 0.1688 | 0.1696 | 0.3009 | 0.2382 | 0.4608 | 0.5527 | 0.4623 | 0.7975 | 0.825 | 0.4428 | 0.1671 | 0.215 | 0.2508 | 0.2359 | 0.5134 | 0.49 | 0.4577 | 0.7896 | 0.0093 | 0.0017 | -0.0076 | -0.0068 | -0.0449 | 1 | 4 | 4 | 1 | 2 | 3 | 1 | 560 | 600 | 535 | 552 | 640 | 57 | 73 | 0.891 | 0.565 | 665 | 7 | 70 | 111 | 42.3 | 0.307 | 109 | 7.8 | 7.8 | 8 | 8.1 | 8.3 | 8.4 | 5.4 | 5.8 | 6.2 | 6.6 | 6.9 | 7.2 | 135 | 135 | 135 | 135 | 2.26 | 4.25 | 370 |  | 280 | 345 | 280 | 0.742 | 0.829 | 0.953 | 0.985 | 0.996 | 0.999 | 0.997 | 0.997 | 0.995 | 0.998 | 0.999 | 0.999 | 0.999 | 0.999 | 0.999 | 0.999 | 0.999 | 0.999 | 0.999 | 0.999 | 0.999 | 0.999 | 0.999 | 0.999 | 0.999 | 0.999 | 0.999 | 0.999 | 0.998 | 0.997 | 0.995 | 0.991 | 0.988 | 0.981 | 0.97 | 0.95 | 0.918 | 0.871 | 0.807 | 0.712 | 0.593 | 0.503 | 0.382 | 0.219 | 0.55 | 0.687 | 0.909 | 0.97 | 0.993 | 0.999 | 0.995 | 0.994 | 0.989 | 0.995 | 0.999 | 0.999 | 0.999 | 0.999 | 0.999 | 0.999 | 0.999 | 0.999 | 0.999 | 0.999 | 0.999 | 0.999 | 0.999 | 0.999 | 0.999 | 0.999 | 0.999 | 0.998 | 0.996 | 0.993 | 0.989 | 0.983 | 0.976 | 0.963 | 0.941 | 0.902 | 0.842 | 0.758 | 0.651 | 0.507 | 0.351 | 0.253 | 0.146 | 0.048 | 0.313 | 0.33 |  |  | L-LAM60 | 743-493 | Q-LAF010S | 743-493 |  |  | 201307
| 155 | MP-NBF1 | 743-493 | 1.7433 | 49.33 | 0.015069 | 1.7469 | 49.07 | 0.015221 | 1.7179 | 1.7247 | 1.7269 | 1.7309 | 1.7337 | 1.7362 | 1.7388 | 1.7395 | 1.7402 | 1.7432 | 1.7433 | 1.7469 | 1.7538 | 1.7547 | 1.7622 | 1.7691 | 1.7812 |  | 2.9752 | 0 | -1.425 | -2 | 2.1401 | -2 | 9.7553 | -4 | -6.9795 | -5 | 4.1149 | -6 | 0.011839 | 0.005099 | 0.004535 | 0.010534 | 0.008328 | 0.012557 | 0.007407 | 0.007814 | 0.007458 | 0.7857 | 0.4473 | 0.1688 | 0.1696 | 0.3009 | 0.2382 | 0.4608 | 0.5527 | 0.4623 | 0.7975 | 0.825 | 0.4428 | 0.1671 | 0.215 | 0.2508 | 0.2359 | 0.5134 | 0.49 | 0.4577 | 0.7896 | 0.0093 | 0.0017 | -0.0076 | -0.0068 | -0.0449 | 1 | 4 | 4 | 1 | 2 | 3 | 1 | 560 | 600 | 535 | 552 | 640 | 57 | 73 | 0.891 | 0.565 | 665 | 7 | 70 | 111 | 42.3 | 0.307 | 109 | 7.8 | 7.8 | 8 | 8.1 | 8.3 | 8.4 | 5.4 | 5.8 | 6.2 | 6.6 | 6.9 | 7.2 | 135 | 135 | 135 | 135 | 2.26 | 4.25 | 370 |  | 280 | 345 | 280 | 0.742 | 0.829 | 0.953 | 0.985 | 0.996 | 0.999 | 0.997 | 0.997 | 0.995 | 0.998 | 0.999 | 0.999 | 0.999 | 0.999 | 0.999 | 0.999 | 0.999 | 0.999 | 0.999 | 0.999 | 0.999 | 0.999 | 0.999 | 0.999 | 0.999 | 0.999 | 0.999 | 0.999 | 0.998 | 0.997 | 0.995 | 0.991 | 0.988 | 0.981 | 0.97 | 0.95 | 0.918 | 0.871 | 0.807 | 0.712 | 0.593 | 0.503 | 0.382 | 0.219 | 0.55 | 0.687 | 0.909 | 0.97 | 0.993 | 0.999 | 0.995 | 0.994 | 0.989 | 0.995 | 0.999 | 0.999 | 0.999 | 0.999 | 0.999 | 0.999 | 0.999 | 0.999 | 0.999 | 0.999 | 0.999 | 0.999 | 0.999 | 0.999 | 0.999 | 0.999 | 0.999 | 0.998 | 0.996 | 0.993 | 0.989 | 0.983 | 0.976 | 0.963 | 0.941 | 0.902 | 0.842 | 0.758 | 0.651 | 0.507 | 0.351 | 0.253 | 0.146 | 0.048 | 0.313 | 0.33 | [8 empty] | 201307
| 156 | MC-NBF1 | 743-493 | 1.7433 | 49.33 | 0.015069 | 1.7469 | 49.07 | 0.015221 | 1.7179 | 1.7247 | 1.7269 | 1.7309 | 1.7337 | 1.7362 | 1.7388 | 1.7395 | 1.7402 | 1.7432 | 1.7433 | 1.7469 | 1.7538 | 1.7547 | 1.7622 | 1.7691 | 1.7812 |  | 2.9752 | 0 | -1.425 | -2 | 2.1401 | -2 | 9.7553 | -4 | -6.9795 | -5 | 4.1149 | -6 | 0.011839 | 0.005099 | 0.004535 | 0.010534 | 0.008328 | 0.012557 | 0.007407 | 0.007814 | 0.007458 | 0.7857 | 0.4473 | 0.1688 | 0.1696 | 0.3009 | 0.2382 | 0.4608 | 0.5527 | 0.4623 | 0.7975 | 0.825 | 0.4428 | 0.1671 | 0.215 | 0.2508 | 0.2359 | 0.5134 | 0.49 | 0.4577 | 0.7896 | 0.0093 | 0.0017 | -0.0076 | -0.0068 | -0.0449 | 1 | 4 | 4 | 1 | 2 | 3 | 1 | 560 | 600 | 535 | 552 | 640 | 57 | 73 | 0.891 | 0.565 | 665 | 7 | 70 | 111 | 42.3 | 0.307 | 109 | 7.8 | 7.8 | 8 | 8.1 | 8.3 | 8.4 | 5.4 | 5.8 | 6.2 | 6.6 | 6.9 | 7.2 | 135 | 135 | 135 | 135 | 2.26 | 4.25 | 360 |  | 275 | 333 | 270 | [6 empty] | 0.994 | 0.994 | 0.994 | 0.998 | 0.999 | 0.999 | 0.999 | 0.999 | 0.998 | 0.999 | 0.999 | 0.999 | 0.999 | 0.999 | 0.999 | 0.999 | 0.999 | 0.999 | 0.999 | 0.999 | 0.999 | 0.999 | 0.998 | 0.998 | 0.997 | 0.996 | 0.994 | 0.991 | 0.984 | 0.973 | 0.953 | 0.923 | 0.881 | 0.823 | 0.697 | 0.672 | 0.584 | 0.412 | [6 empty] | 0.989 | 0.988 | 0.988 | 0.996 | 0.997 | 0.997 | 0.997 | 0.997 | 0.997 | 0.997 | 0.998 | 0.999 | 0.999 | 0.999 | 0.999 | 0.999 | 0.999 | 0.999 | 0.999 | 0.998 | 0.998 | 0.997 | 0.997 | 0.996 | 0.995 | 0.992 | 0.988 | 0.981 | 0.969 | 0.946 | 0.909 | 0.852 | 0.775 | 0.677 | 0.486 | 0.451 | 0.341 | 0.17 | [10 empty] | 201307
| 157 | M-NBFD10 | 834-373 | 1.8344 | 37.28 | 0.02238 | 1.8397 | 37.04 | 0.022672 | 1.8005 | 1.8085 | 1.8114 | 1.8167 | 1.8206 | 1.8241 | 1.8278 | 1.8288 | 1.8298 | 1.8342 | 1.8344 | 1.8397 | 1.8502 | 1.8515 | 1.8631 | 1.8743 | 1.8944 |  | 3.2646 | 0 | -1.582 | -2 | 3.2259 | -2 | 1.7093 | -3 | -1.082 | -4 | 1.0583 | -5 | 0.016382 | 0.007251 | 0.006604 | 0.015776 | 0.012917 | 0.017419 | 0.010876 | 0.011796 | 0.011588 | 0.732 | 0.408 | 0.1605 | 0.1635 | 0.2951 | 0.2372 | 0.4677 | 0.5772 | 0.4986 | 0.9001 | 0.7683 | 0.4027 | 0.1584 | 0.2072 | 0.2455 | 0.2342 | 0.5203 | 0.5111 | 0.4922 | 0.8885 | 0.0119 | 0.0019 | -0.0047 | -0.004 | -0.0126 | 1 | 3 | 3 | 1 | 1 | 2 | 1 | 567 | 608 | 537 | 558 | 641 | 61 | 77 | 0.878 | 0.519 | 720 | 7 | 50 | 118 | 45.3 | 0.3 | 105 | 6.6 | 6.8 | 6.9 | 7.1 | 7.3 | 7.5 | 4.1 | 4.7 | 5.1 | 5.5 | 5.9 | 6.2 | 173 | 173 | 174 | 176 | 1.97 | 4.39 | 445 |  | 345 | 386 | 346 | [6 empty] | 0.999 | 0.999 | 0.999 | 0.999 | 0.999 | 0.999 | 0.999 | 0.999 | 0.999 | 0.999 | 0.999 | 0.999 | 0.999 | 0.998 | 0.999 | 0.999 | 0.999 | 0.999 | 0.999 | 0.999 | 0.994 | 0.99 | 0.985 | 0.977 | 0.964 | 0.936 | 0.909 | 0.863 | 0.776 | 0.601 | 0.331 | 0 | 0 | 0 | 0 | 0 | 0 | 0 | [6 empty] | 0.998 | 0.998 | 0.998 | 0.999 | 0.999 | 0.998 | 0.998 | 0.998 | 0.997 | 0.997 | 0.997 | 0.998 | 0.998 | 0.997 | 0.998 | 0.997 | 0.999 | 0.999 | 0.999 | 0.997 | 0.989 | 0.981 | 0.97 | 0.955 | 0.929 | 0.876 | 0.827 | 0.745 | 0.603 | 0.361 | 0.109 | 0 | 0 | 0 | 0 | 0 | 0 | 0 | 0.315 | 0.334 | [8 empty] | 201307
| 158 | MP-NBFD10-20 | 835-373 | 1.8346 | 37.29 | 0.022382 | 1.8399 | 37.04 | 0.022678 | 1.8001 | 1.8088 | 1.8117 | 1.817 | 1.8208 | 1.8244 | 1.828 | 1.8291 | 1.83 | 1.8344 | 1.8346 | 1.8399 | 1.8504 | 1.8517 | 1.8633 | 1.8744 | 1.8945 |  | 3.2723 | 0 | -1.8817 | -2 | 2.7265 | -2 | 3.2789 | -3 | -3.2828 | -4 | 2.1743 | -5 | 0.016323 | 0.007209 | 0.006592 | 0.01579 | 0.0129 | 0.017356 | 0.010871 | 0.011807 | 0.011571 | 0.7293 | 0.4072 | 0.1594 | 0.1627 | 0.2945 | 0.2373 | 0.4681 | 0.5764 | 0.4966 | 0.8992 | 0.7653 | 0.4019 | 0.1573 | 0.2061 | 0.2451 | 0.2342 | 0.5206 | 0.5102 | 0.4902 | 0.8875 | 0.0092 | 0 | -0.005 | -0.0047 | -0.0153 | 1 | 3 | 3 | 1 | 1 | 2 | 1 | 567 | 608 | 537 | 558 | 641 | 61 | 77 | 0.878 | 0.519 | 720 | 7 | 50 | 118 | 45.3 | 0.3 | 105 | 6.6 | 6.8 | 6.9 | 7.1 | 7.3 | 7.5 | 4.1 | 4.7 | 5.1 | 5.5 | 5.9 | 6.2 | 173 | 173 | 174 | 176 | 1.97 | 4.39 | 445 |  | 345 | 386 | 346 | [6 empty] | 0.999 | 0.999 | 0.999 | 0.999 | 0.999 | 0.999 | 0.999 | 0.999 | 0.999 | 0.999 | 0.999 | 0.999 | 0.999 | 0.998 | 0.999 | 0.999 | 0.999 | 0.999 | 0.999 | 0.999 | 0.994 | 0.99 | 0.985 | 0.977 | 0.964 | 0.936 | 0.909 | 0.863 | 0.776 | 0.601 | 0.331 | 0 | 0 | 0 | 0 | 0 | 0 | 0 | [6 empty] | 0.998 | 0.998 | 0.998 | 0.999 | 0.999 | 0.998 | 0.998 | 0.998 | 0.997 | 0.997 | 0.997 | 0.998 | 0.998 | 0.997 | 0.998 | 0.997 | 0.999 | 0.999 | 0.999 | 0.997 | 0.989 | 0.981 | 0.97 | 0.955 | 0.929 | 0.876 | 0.827 | 0.745 | 0.603 | 0.361 | 0.109 | 0 | 0 | 0 | 0 | 0 | 0 | 0 | 0.315 | 0.334 | [8 empty] | 201307
| 159 | M-NBFD130 | 806-407 | 1.8061 | 40.73 | 0.019791 | 1.8108 | 40.48 | 0.020031 | 1.7752 | 1.7828 | 1.7854 | 1.7903 | 1.7937 | 1.797 | 1.8002 | 1.8012 | 1.802 | 1.8059 | 1.8061 | 1.8108 | 1.82 | 1.8212 | 1.8313 | 1.8409 | 1.8579 |  | 3.1738 | 0 | -1.4987 | -2 | 2.9067 | -2 | 1.2048 | -3 | -5.3552 | -5 | 5.2713 | -6 | 0.014797 | 0.006499 | 0.005875 | 0.013916 | 0.011267 | 0.015722 | 0.009652 | 0.010379 | 0.010102 | 0.7477 | 0.4193 | 0.163 | 0.1654 | 0.2969 | 0.2376 | 0.4656 | 0.5693 | 0.486 | 0.8607 | 0.7849 | 0.4143 | 0.1611 | 0.2096 | 0.2471 | 0.2347 | 0.5181 | 0.5043 | 0.4802 | 0.8504 | 0.0114 | 0.0021 | -0.0065 | -0.0056 | -0.034 | 1 | 3 | 3 | 2 | 2 | 2 | 1 | 567 | 604 | 538 | 559 | 647 | 58 | 74 | 0.917 | 0.548 | 610 | 6 | 76 | 111 | 42.7 | 0.304 | 92 | 7.7 | 7.8 | 7.9 | 8.1 | 8.2 | 8.4 | 5.3 | 5.8 | 6.2 | 6.5 | 6.9 | 7.2 | 148 | 149 | 151 | 152 | 2.2 | 4.56 | 405 |  | 340 | 372 | 337 | 0.777 | 0.853 | 0.959 | 0.989 | 0.998 | 0.999 | 0.998 | 0.998 | 0.997 | 0.999 | 0.999 | 0.998 | 0.998 | 0.997 | 0.997 | 0.997 | 0.997 | 0.996 | 0.997 | 0.996 | 0.997 | 0.997 | 0.999 | 0.999 | 0.999 | 0.999 | 0.998 | 0.996 | 0.993 | 0.989 | 0.984 | 0.971 | 0.957 | 0.931 | 0.882 | 0.778 | 0.578 | 0.309 | 0 | 0 | 0 | 0 | 0 | 0 | 0.604 | 0.728 | 0.919 | 0.978 | 0.996 | 0.999 | 0.995 | 0.995 | 0.993 | 0.998 | 0.996 | 0.994 | 0.995 | 0.993 | 0.992 | 0.992 | 0.991 | 0.991 | 0.991 | 0.993 | 0.992 | 0.993 | 0.999 | 0.999 | 0.999 | 0.999 | 0.996 | 0.992 | 0.986 | 0.979 | 0.968 | 0.943 | 0.916 | 0.868 | 0.779 | 0.605 | 0.334 | 0.095 | 0 | 0 | 0 | 0 | 0 | 0 | 0.314 | 0.331 | (P-LASF47) | 806-409 | L-LAH81 | 806-404 |  |  | D-ZLaF52A | 806-409 | 201307
| 160 | MP-NBFD130 | 806-407 | 1.8061 | 40.73 | 0.019791 | 1.8108 | 40.48 | 0.020031 | 1.7752 | 1.7828 | 1.7854 | 1.7903 | 1.7937 | 1.797 | 1.8002 | 1.8012 | 1.802 | 1.8059 | 1.8061 | 1.8108 | 1.82 | 1.8212 | 1.8313 | 1.8409 | 1.8579 |  | 3.1738 | 0 | -1.4987 | -2 | 2.9067 | -2 | 1.2048 | -3 | -5.3552 | -5 | 5.2713 | -6 | 0.014797 | 0.006499 | 0.005875 | 0.013916 | 0.011267 | 0.015722 | 0.009652 | 0.010379 | 0.010102 | 0.7477 | 0.4193 | 0.163 | 0.1654 | 0.2969 | 0.2376 | 0.4656 | 0.5693 | 0.486 | 0.8607 | 0.7849 | 0.4143 | 0.1611 | 0.2096 | 0.2471 | 0.2347 | 0.5181 | 0.5043 | 0.4802 | 0.8504 | 0.0114 | 0.0021 | -0.0065 | -0.0056 | -0.034 | 1 | 3 | 3 | 2 | 2 | 2 | 1 | 567 | 604 | 538 | 559 | 647 | 58 | 74 | 0.917 | 0.548 | 610 | 6 | 76 | 111 | 42.7 | 0.304 | 92 | 7.7 | 7.8 | 7.9 | 8.1 | 8.2 | 8.4 | 5.3 | 5.8 | 6.2 | 6.5 | 6.9 | 7.2 | 148 | 149 | 151 | 152 | 2.2 | 4.56 | 405 |  | 340 | 372 | 337 | 0.777 | 0.853 | 0.959 | 0.989 | 0.998 | 0.999 | 0.998 | 0.998 | 0.997 | 0.999 | 0.999 | 0.998 | 0.998 | 0.997 | 0.997 | 0.997 | 0.997 | 0.996 | 0.997 | 0.996 | 0.997 | 0.997 | 0.999 | 0.999 | 0.999 | 0.999 | 0.998 | 0.996 | 0.993 | 0.989 | 0.984 | 0.971 | 0.957 | 0.931 | 0.882 | 0.778 | 0.578 | 0.309 | 0 | 0 | 0 | 0 | 0 | 0 | 0.604 | 0.728 | 0.919 | 0.978 | 0.996 | 0.999 | 0.995 | 0.995 | 0.993 | 0.998 | 0.996 | 0.994 | 0.995 | 0.993 | 0.992 | 0.992 | 0.991 | 0.991 | 0.991 | 0.993 | 0.992 | 0.993 | 0.999 | 0.999 | 0.999 | 0.999 | 0.996 | 0.992 | 0.986 | 0.979 | 0.968 | 0.943 | 0.916 | 0.868 | 0.779 | 0.605 | 0.334 | 0.095 | 0 | 0 | 0 | 0 | 0 | 0 | 0.314 | 0.331 | [8 empty] | 201307
| 161 | MC-NBFD135 | 808-409 | 1.8083 | 40.92 | 0.019753 | 1.813 | 40.67 | 0.019992 | 1.7775 | 1.7851 | 1.7877 | 1.7926 | 1.796 | 1.7992 | 1.8025 | 1.8034 | 1.8043 | 1.8082 | 1.8083 | 1.813 | 1.8222 | 1.8234 | 1.8335 | 1.843 | 1.8599 |  | 3.182 | 0 | -1.4927 | -2 | 2.8988 | -2 | 1.2224 | -3 | -5.2917 | -5 | 4.7807 | -6 | 0.014758 | 0.006486 | 0.005865 | 0.013888 | 0.011229 | 0.015681 | 0.009635 | 0.010357 | 0.010067 | 0.7471 | 0.4188 | 0.163 | 0.1654 | 0.2969 | 0.2376 | 0.4655 | 0.5685 | 0.4843 | 0.8541 | 0.7844 | 0.4138 | 0.161 | 0.2096 | 0.2472 | 0.2347 | 0.5181 | 0.5036 | 0.4785 | 0.8439 | 0.01 | 0.0018 | -0.0069 | -0.0061 | -0.0406 | 1 | 3 | 3 | 1 | 2 | 2 | 1 | 547 | 588 | 522 | 539 | 625 | 62 | 80 | 0.794 | 0.463 | 595 | 6 | 70 | 113 | 43.4 | 0.303 | 105 | 7.7 | 7.7 | 7.8 | 7.9 | 8 | 8.2 | 5.2 | 5.6 | 6 | 6.3 | 6.6 | 6.9 | 136 | 136 | 138 | 138 | 2.32 | 4.67 | 395 |  | 335 | 366 | 335 | 0.76 | 0.84 | 0.952 | 0.987 | 0.997 | 0.999 | 0.998 | 0.998 | 0.999 | 0.999 | 0.999 | 0.999 | 0.999 | 0.999 | 0.999 | 0.999 | 0.999 | 0.999 | 0.999 | 0.999 | 0.999 | 0.999 | 0.999 | 0.999 | 0.999 | 0.999 | 0.998 | 0.997 | 0.994 | 0.993 | 0.989 | 0.981 | 0.972 | 0.956 | 0.921 | 0.844 | 0.671 | 0.376 | 0 | 0 | 0 | 0 | 0 | 0 | 0.577 | 0.705 | 0.906 | 0.974 | 0.995 | 0.999 | 0.997 | 0.997 | 0.997 | 0.999 | 0.999 | 0.999 | 0.999 | 0.999 | 0.999 | 0.999 | 0.999 | 0.999 | 0.998 | 0.999 | 0.998 | 0.999 | 0.999 | 0.999 | 0.999 | 0.999 | 0.995 | 0.994 | 0.989 | 0.985 | 0.978 | 0.963 | 0.945 | 0.914 | 0.848 | 0.713 | 0.451 | 0.142 | 0 | 0 | 0 | 0 | 0 | 0 | 0.313 | 0.331 | [8 empty] | 201307
| 162 | M-TAF1 | 773-495 | 1.7725 | 49.47 | 0.015617 | 1.7762 | 49.2 | 0.015776 | 1.7472 | 1.7535 | 1.7557 | 1.7597 | 1.7625 | 1.7652 | 1.7678 | 1.7685 | 1.7692 | 1.7724 | 1.7725 | 1.7762 | 1.7834 | 1.7843 | 1.7921 | 1.7993 | 1.8118 |  | 3.0708 | 0 | -1.2277 | -2 | 2.4566 | -2 | 4.7437 | -4 | 5.4326 | -7 | 6.5977 | -7 | 0.012094 | 0.005263 | 0.004696 | 0.010921 | 0.008652 | 0.012837 | 0.007672 | 0.008104 | 0.00775 | 0.7744 | 0.4374 | 0.1679 | 0.1691 | 0.3007 | 0.2381 | 0.4612 | 0.554 | 0.4639 | 0.7987 | 0.8137 | 0.433 | 0.1662 | 0.2145 | 0.2506 | 0.2357 | 0.5137 | 0.4913 | 0.4592 | 0.7906 | -0.0026 | 0.0001 | -0.0057 | -0.0052 | -0.041 | 1 | 3 | 1 | 1 | 2 | 2 | 1 | 558 | 608 | 536 | 551 | 651 | 76 | 90 | 0.921 | 0.49 | 565 | 6 | 80 | 122 | 47 | 0.297 | 95 | 3.7 | 3.7 | 3.7 | 3.7 | 3.7 | 3.8 | 1.5 | 1.7 | 1.9 | 2.1 | 2.4 | 2.6 | 137 | 137 | 138 | 138 | 1.34 | 4.83 | 370 |  | 285 | 347 | 280 | [6 empty] | 0.998 | 0.998 | 0.999 | 0.999 | 0.999 | 0.999 | 0.999 | 0.999 | 0.999 | 0.999 | 0.999 | 0.999 | 0.999 | 0.999 | 0.999 | 0.999 | 0.999 | 0.999 | 0.998 | 0.999 | 0.999 | 0.998 | 0.997 | 0.996 | 0.995 | 0.992 | 0.989 | 0.983 | 0.971 | 0.949 | 0.912 | 0.855 | 0.773 | 0.668 | 0.449 | 0.429 | 0.34 | 0.217 | [6 empty] | 0.997 | 0.996 | 0.997 | 0.998 | 0.998 | 0.998 | 0.998 | 0.998 | 0.998 | 0.998 | 0.998 | 0.999 | 0.999 | 0.998 | 0.998 | 0.998 | 0.998 | 0.997 | 0.997 | 0.998 | 0.997 | 0.996 | 0.994 | 0.992 | 0.99 | 0.985 | 0.978 | 0.966 | 0.942 | 0.9 | 0.831 | 0.731 | 0.598 | 0.446 | 0.202 | 0.184 | 0.116 | 0.047 | 0.313 | 0.33 | [8 empty] | 201307
| 163 | MC-TAF1 | 773-495 | 1.7725 | 49.47 | 0.015617 | 1.7762 | 49.2 | 0.015776 | 1.7472 | 1.7535 | 1.7557 | 1.7597 | 1.7625 | 1.7652 | 1.7678 | 1.7685 | 1.7692 | 1.7724 | 1.7725 | 1.7762 | 1.7834 | 1.7843 | 1.7921 | 1.7993 | 1.8118 |  | 3.0708 | 0 | -1.2277 | -2 | 2.4566 | -2 | 4.7437 | -4 | 5.4326 | -7 | 6.5977 | -7 | 0.012094 | 0.005263 | 0.004696 | 0.010921 | 0.008652 | 0.012837 | 0.007672 | 0.008104 | 0.00775 | 0.7744 | 0.4374 | 0.1679 | 0.1691 | 0.3007 | 0.2381 | 0.4612 | 0.554 | 0.4639 | 0.7987 | 0.81369 | 0.433 | 0.1662 | 0.2145 | 0.2506 | 0.2357 | 0.5137 | 0.4913 | 0.4592 | 0.7906 | -0.0026 | 0.0001 | -0.0057 | -0.0052 | -0.041 | 1 | 3 | 1 | 1 | 2 | 2 | 1 | 558 | 608 | 536 | 551 | 651 | 76 | 90 | 0.921 | 0.49 | 565 | 6 | 80 | 122 | 47 | 0.297 | 95 | 3.7 | 3.7 | 3.7 | 3.7 | 3.7 | 3.8 | 1.5 | 1.7 | 1.9 | 2.1 | 2.4 | 2.6 | 137 | 137 | 138 | 138 | 1.34 | 4.83 | 370 |  | 285 | 347 | 280 | [6 empty] | 0.998 | 0.998 | 0.999 | 0.999 | 0.999 | 0.999 | 0.999 | 0.999 | 0.999 | 0.999 | 0.999 | 0.999 | 0.999 | 0.999 | 0.999 | 0.999 | 0.999 | 0.999 | 0.998 | 0.999 | 0.999 | 0.998 | 0.997 | 0.996 | 0.995 | 0.992 | 0.989 | 0.983 | 0.971 | 0.949 | 0.912 | 0.855 | 0.773 | 0.668 | 0.449 | 0.429 | 0.34 | 0.217 | [6 empty] | 0.997 | 0.996 | 0.997 | 0.998 | 0.998 | 0.998 | 0.998 | 0.998 | 0.998 | 0.998 | 0.998 | 0.999 | 0.999 | 0.998 | 0.998 | 0.998 | 0.998 | 0.997 | 0.997 | 0.998 | 0.997 | 0.996 | 0.994 | 0.992 | 0.99 | 0.985 | 0.978 | 0.966 | 0.942 | 0.9 | 0.831 | 0.731 | 0.598 | 0.446 | 0.202 | 0.184 | 0.116 | 0.047 | 0.313 | 0.33 | [8 empty] | 201307
| 164 | M-TAF31 | 801-455 | 1.8014 | 45.45 | 0.017632 | 1.8056 | 45.2 | 0.017821 | 1.773 | 1.7801 | 1.7825 | 1.787 | 1.7902 | 1.7931 | 1.7961 | 1.7969 | 1.7977 | 1.8012 | 1.8014 | 1.8056 | 1.8137 | 1.8148 | 1.8236 | 1.8319 | 1.8463 |  | 3.1644 | 0 | -1.4033 | -2 | 2.767 | -2 | 6.403 | -4 | -6.3492 | -6 | 1.6157 | -6 | 0.013563 | 0.005909 | 0.005286 | 0.012346 | 0.00984 | 0.014398 | 0.008647 | 0.009174 | 0.008816 | 0.7692 | 0.4341 | 0.1669 | 0.1683 | 0.2998 | 0.238 | 0.4622 | 0.5581 | 0.4701 | 0.8168 | 0.8081 | 0.4295 | 0.1651 | 0.2133 | 0.2498 | 0.2355 | 0.5148 | 0.4947 | 0.4651 | 0.8081 | 0.011 | 0.0031 | -0.0099 | -0.0083 | -0.0522 | 1 | 3 | 3 | 1 | 1 | 2 | 1 | 594 | 637 | 574 | 589 | 675 | 62 | 77 | 0.872 | 0.477 | 695 | 7 | 60 | 123 | 47.1 | 0.299 | 96 | 6.1 | 6.2 | 6.3 | 6.4 | 6.5 | 6.6 | 3.7 | 4.1 | 4.5 | 4.8 | 5.1 | 5.4 | 141 | 141 | 141 | 140 | 1.83 | 4.84 | 390 |  | 295 | 360 | 295 | [6 empty] | 0.999 | 0.999 | 0.999 | 0.999 | 0.999 | 0.999 | 0.999 | 0.999 | 0.999 | 0.999 | 0.998 | 0.999 | 0.999 | 0.998 | 0.997 | 0.998 | 0.999 | 0.999 | 0.999 | 0.999 | 0.999 | 0.997 | 0.995 | 0.993 | 0.989 | 0.982 | 0.974 | 0.96 | 0.936 | 0.895 | 0.831 | 0.745 | 0.639 | 0.508 | 0.357 | 0.268 | 0.179 | 0 | [6 empty] | 0.999 | 0.999 | 0.999 | 0.999 | 0.999 | 0.998 | 0.998 | 0.998 | 0.998 | 0.998 | 0.997 | 0.997 | 0.998 | 0.996 | 0.995 | 0.995 | 0.999 | 0.999 | 0.999 | 0.999 | 0.998 | 0.994 | 0.991 | 0.986 | 0.979 | 0.964 | 0.948 | 0.922 | 0.876 | 0.801 | 0.69 | 0.555 | 0.409 | 0.258 | 0.128 | 0.072 | 0.032 | 0 | 0.313 | 0.331 |  |  |  |  | (Q-LASFH12S) | 791-450 |  |  | 201307
| 165 | MP-TAF31-15 | 802-455 | 1.8015 | 45.46 | 0.01763 | 1.8057 | 45.22 | 0.017817 | 1.7732 | 1.7802 | 1.7827 | 1.7872 | 1.7903 | 1.7933 | 1.7962 | 1.7971 | 1.7979 | 1.8014 | 1.8015 | 1.8057 | 1.8139 | 1.8149 | 1.8237 | 1.832 | 1.8464 |  | 3.1645 | 0 | -1.3801 | -2 | 2.7926 | -2 | 5.7403 | -4 | 9.8224 | -7 | 1.3284 | -6 | 0.013558 | 0.00591 | 0.005287 | 0.012343 | 0.009837 | 0.014394 | 0.008646 | 0.009171 | 0.008814 | 0.769 | 0.4338 | 0.1669 | 0.1683 | 0.2999 | 0.2379 | 0.4622 | 0.558 | 0.4701 | 0.8167 | 0.8079 | 0.4293 | 0.1652 | 0.2134 | 0.2498 | 0.2354 | 0.5147 | 0.4947 | 0.4651 | 0.8082 | 0.0107 | 0.0032 | -0.01 | -0.0084 | -0.0521 | 1 | 3 | 3 | 1 | 1 | 2 | 1 | 594 | 637 | 574 | 589 | 675 | 62 | 77 | 0.872 | 0.477 | 695 | 7 | 60 | 123 | 47.1 | 0.299 | 96 | 6.1 | 6.2 | 6.3 | 6.4 | 6.5 | 6.6 | 3.7 | 4.1 | 4.5 | 4.8 | 5.1 | 5.4 | 141 | 141 | 141 | 140 | 1.83 | 4.84 | 390 |  | 295 | 360 | 295 | [6 empty] | 0.999 | 0.999 | 0.999 | 0.999 | 0.999 | 0.999 | 0.999 | 0.999 | 0.999 | 0.999 | 0.998 | 0.999 | 0.999 | 0.998 | 0.997 | 0.998 | 0.999 | 0.999 | 0.999 | 0.999 | 0.999 | 0.997 | 0.995 | 0.993 | 0.989 | 0.982 | 0.974 | 0.96 | 0.936 | 0.895 | 0.831 | 0.745 | 0.639 | 0.508 | 0.357 | 0.268 | 0.179 | 0 | [6 empty] | 0.999 | 0.999 | 0.999 | 0.999 | 0.999 | 0.998 | 0.998 | 0.998 | 0.998 | 0.998 | 0.997 | 0.997 | 0.998 | 0.996 | 0.995 | 0.995 | 0.999 | 0.999 | 0.999 | 0.999 | 0.998 | 0.994 | 0.991 | 0.986 | 0.979 | 0.964 | 0.948 | 0.922 | 0.876 | 0.801 | 0.69 | 0.555 | 0.409 | 0.258 | 0.128 | 0.072 | 0.032 | 0 | 0.313 | 0.331 | [8 empty] | 201307
| 166 | MC-TAF31-15 | 802-455 | 1.8015 | 45.46 | 0.01763 | 1.8057 | 45.22 | 0.017817 | 1.7732 | 1.7802 | 1.7827 | 1.7872 | 1.7903 | 1.7933 | 1.7962 | 1.7971 | 1.7979 | 1.8014 | 1.8015 | 1.8057 | 1.8139 | 1.8149 | 1.8237 | 1.832 | 1.8464 |  | 3.1645 | 0 | -1.3801 | -2 | 2.7926 | -2 | 5.7403 | -4 | 9.8224 | -7 | 1.3284 | -6 | 0.013558 | 0.00591 | 0.005287 | 0.012343 | 0.009837 | 0.014394 | 0.008646 | 0.009171 | 0.008814 | 0.769 | 0.4338 | 0.1669 | 0.1683 | 0.2999 | 0.2379 | 0.4622 | 0.558 | 0.4701 | 0.8167 | 0.8079 | 0.4293 | 0.1652 | 0.2134 | 0.2498 | 0.2354 | 0.5147 | 0.4947 | 0.4651 | 0.8082 | 0.0107 | 0.0032 | -0.01 | -0.0084 | -0.0521 | 1 | 3 | 3 | 1 | 1 | 2 | 1 | 594 | 637 | 574 | 589 | 675 | 62 | 77 | 0.872 | 0.477 | 695 | 7 | 60 | 123 | 47.1 | 0.299 | 96 | 6.1 | 6.2 | 6.3 | 6.4 | 6.5 | 6.6 | 3.7 | 4.1 | 4.5 | 4.8 | 5.1 | 5.4 | 141 | 141 | 141 | 140 | 1.83 | 4.84 | 380 |  | 285 | 348 | 283 | [6 empty] | 0.998 | 0.998 | 0.998 | 0.999 | 0.999 | 0.999 | 0.999 | 0.999 | 0.999 | 0.999 | 0.999 | 0.999 | 0.999 | 0.999 | 0.999 | 0.999 | 0.999 | 0.999 | 0.999 | 0.999 | 0.998 | 0.998 | 0.997 | 0.995 | 0.994 | 0.989 | 0.985 | 0.977 | 0.964 | 0.941 | 0.902 | 0.849 | 0.777 | 0.684 | 0.498 | 0.468 | 0.34 | 0.166 | [6 empty] | 0.997 | 0.996 | 0.997 | 0.999 | 0.999 | 0.999 | 0.9986 | 0.999 | 0.999 | 0.999 | 0.998 | 0.999 | 0.9989 | 0.999 | 0.999 | 0.999 | 0.999 | 0.998 | 0.998 | 0.998 | 0.996 | 0.995 | 0.993 | 0.991 | 0.987 | 0.978 | 0.97 | 0.955 | 0.928 | 0.886 | 0.814 | 0.72 | 0.604 | 0.468 | 0.248 | 0.219 | 0.115 | 0.028 | 0.313 | 0.331 | [8 empty] | 201307
| 167 | M-TAF101 | 768-492 | 1.768 | 49.24 | 0.015597 | 1.7717 | 49 | 0.015749 | 1.7419 | 1.7487 | 1.751 | 1.7551 | 1.758 | 1.7607 | 1.7633 | 1.7641 | 1.7648 | 1.7679 | 1.768 | 1.7717 | 1.7789 | 1.7798 | 1.7875 | 1.7947 | 1.8071 |  | 3.0562 | 0 | -1.3847 | -2 | 2.4311 | -2 | 4.98 | -4 | -7.3187 | -6 | 1.2404 | -6 | 0.012304 | 0.005306 | 0.004705 | 0.010892 | 0.008602 | 0.013049 | 0.007676 | 0.008073 | 0.007705 | 0.7889 | 0.4487 | 0.1698 | 0.1704 | 0.3017 | 0.2383 | 0.4601 | 0.5515 | 0.4616 | 0.7956 | 0.8286 | 0.4443 | 0.1682 | 0.216 | 0.2514 | 0.236 | 0.5126 | 0.4892 | 0.4571 | 0.7879 | 0.0129 | 0.0036 | -0.0097 | -0.0081 | -0.0483 | 1 | 4 | 2 | 1 | 2 | 1 | 1 | 607 | 643 | 583 | 600 | 681 | 59 | 74 | 0.783 | 0.446 | 749 | 7 | 60 | 121 | 46.4 | 0.298 | 107 | 5.7 | 5.7 | 5.8 | 5.9 | 6.1 | 6.2 | 3.3 | 3.7 | 4 | 4.4 | 4.7 | 5 | 145 | 146 | 146 | 145 | 1.8 | 4.56 | 380 |  | 290 | 352 | 287 | 0.728 | 0.815 | 0.951 | 0.985 | 0.996 | 0.999 | 0.998 | 0.998 | 0.999 | 0.999 | 0.999 | 0.999 | 0.999 | 0.999 | 0.999 | 0.998 | 0.998 | 0.998 | 0.999 | 0.999 | 0.999 | 0.998 | 0.999 | 0.999 | 0.999 | 0.999 | 0.999 | 0.999 | 0.997 | 0.995 | 0.992 | 0.987 | 0.981 | 0.971 | 0.955 | 0.926 | 0.882 | 0.818 | 0.734 | 0.612 | 0.454 | 0.371 | 0.269 | 0.136 | 0.53 | 0.664 | 0.904 | 0.971 | 0.993 | 0.999 | 0.997 | 0.996 | 0.998 | 0.999 | 0.999 | 0.998 | 0.999 | 0.998 | 0.997 | 0.997 | 0.997 | 0.997 | 0.997 | 0.998 | 0.998 | 0.998 | 0.999 | 0.999 | 0.999 | 0.999 | 0.999 | 0.998 | 0.994 | 0.989 | 0.984 | 0.974 | 0.963 | 0.944 | 0.912 | 0.858 | 0.777 | 0.669 | 0.539 | 0.375 | 0.206 | 0.138 | 0.072 | 0.018 | 0.313 | 0.331 | [6 empty] | D-LaF050 | 768-492 | 201307
| 168 | MP-TAF101-100 | 769-493 | 1.769 | 49.29 | 0.015602 | 1.7727 | 49.05 | 0.015753 | 1.743 | 1.7497 | 1.752 | 1.7561 | 1.759 | 1.7616 | 1.7643 | 1.7651 | 1.7657 | 1.7689 | 1.769 | 1.7727 | 1.7799 | 1.7808 | 1.7885 | 1.7957 | 1.8081 |  | 3.0592 | 0 | -1.3605 | -2 | 2.4624 | -2 | 4.1834 | -4 | 2.5362 | -6 | 7.9981 | -7 | 0.012304 | 0.005309 | 0.004708 | 0.010894 | 0.008605 | 0.013051 | 0.007677 | 0.008076 | 0.007707 | 0.7886 | 0.4483 | 0.1699 | 0.1704 | 0.3018 | 0.2382 | 0.4601 | 0.5515 | 0.4617 | 0.7957 | 0.8285 | 0.444 | 0.1683 | 0.2161 | 0.2514 | 0.2359 | 0.5127 | 0.4892 | 0.4572 | 0.788 | 0.0124 | 0.0036 | -0.0096 | -0.008 | -0.0477 | 1 | 4 | 2 | 1 | 2 | 1 | 1 | 607 | 643 | 583 | 600 | 681 | 59 | 74 | 0.783 | 0.446 | 749 | 7 | 60 | 121 | 46.4 | 0.298 | 107 | 5.7 | 5.7 | 5.8 | 5.9 | 6.1 | 6.2 | 3.3 | 3.7 | 4 | 4.4 | 4.7 | 5 | 145 | 146 | 146 | 145 | 1.8 | 4.56 | 380 |  | 290 | 352 | 287 | 0.728 | 0.815 | 0.951 | 0.985 | 0.996 | 0.999 | 0.998 | 0.998 | 0.999 | 0.999 | 0.999 | 0.999 | 0.999 | 0.999 | 0.999 | 0.998 | 0.998 | 0.998 | 0.999 | 0.999 | 0.999 | 0.998 | 0.999 | 0.999 | 0.999 | 0.999 | 0.999 | 0.999 | 0.997 | 0.995 | 0.992 | 0.987 | 0.981 | 0.971 | 0.955 | 0.926 | 0.882 | 0.818 | 0.734 | 0.612 | 0.454 | 0.371 | 0.269 | 0.136 | 0.53 | 0.664 | 0.904 | 0.971 | 0.993 | 0.999 | 0.997 | 0.996 | 0.998 | 0.999 | 0.999 | 0.998 | 0.999 | 0.998 | 0.997 | 0.997 | 0.997 | 0.997 | 0.997 | 0.998 | 0.998 | 0.998 | 0.999 | 0.999 | 0.999 | 0.999 | 0.999 | 0.998 | 0.994 | 0.989 | 0.984 | 0.974 | 0.963 | 0.944 | 0.912 | 0.858 | 0.777 | 0.669 | 0.539 | 0.375 | 0.206 | 0.138 | 0.072 | 0.018 | 0.313 | 0.331 | [8 empty] | 201307
| 169 | MC-TAF101-100 | 769-493 | 1.769 | 49.29 | 0.015602 | 1.7727 | 49.05 | 0.015753 | 1.743 | 1.7497 | 1.752 | 1.7561 | 1.759 | 1.7616 | 1.7643 | 1.7651 | 1.7657 | 1.7689 | 1.769 | 1.7727 | 1.7799 | 1.7808 | 1.7885 | 1.7957 | 1.8081 |  | 3.0592 | 0 | -1.3605 | -2 | 2.4624 | -2 | 4.1834 | -4 | 2.5362 | -6 | 7.9981 | -7 | 0.012304 | 0.005309 | 0.004708 | 0.010894 | 0.008605 | 0.013051 | 0.007677 | 0.008076 | 0.007707 | 0.7886 | 0.4483 | 0.1699 | 0.1704 | 0.3018 | 0.2382 | 0.4601 | 0.5515 | 0.4617 | 0.7957 | 0.8285 | 0.444 | 0.1683 | 0.2161 | 0.2514 | 0.2359 | 0.5127 | 0.4892 | 0.4572 | 0.788 | 0.0124 | 0.0036 | -0.0096 | -0.008 | -0.0477 | 1 | 4 | 2 | 1 | 2 | 1 | 1 | 607 | 643 | 583 | 600 | 681 | 59 | 74 | 0.783 | 0.446 | 749 | 7 | 60 | 121 | 46.4 | 0.298 | 107 | 5.7 | 5.7 | 5.8 | 5.9 | 6.1 | 6.2 | 3.3 | 3.7 | 4 | 4.4 | 4.7 | 5 | 145 | 146 | 146 | 145 | 1.8 | 4.56 | 370 |  | 285 | 343 | 278 | 0.694 | 0.784 | 0.929 | 0.979 | 0.994 | 0.999 | 0.996 | 0.996 | 0.996 | 0.999 | 0.999 | 0.999 | 0.999 | 0.999 | 0.999 | 0.999 | 0.999 | 0.999 | 0.999 | 0.999 | 0.999 | 0.999 | 0.999 | 0.999 | 0.999 | 0.999 | 0.999 | 0.998 | 0.997 | 0.996 | 0.995 | 0.991 | 0.988 | 0.982 | 0.972 | 0.951 | 0.922 | 0.878 | 0.817 | 0.737 | 0.538 | 0.543 | 0.444 | 0.266 | 0.482 | 0.614 | 0.863 | 0.958 | 0.988 | 0.999 | 0.993 | 0.992 | 0.992 | 0.999 | 0.999 | 0.999 | 0.999 | 0.999 | 0.999 | 0.999 | 0.999 | 0.999 | 0.998 | 0.998 | 0.998 | 0.998 | 0.998 | 0.998 | 0.998 | 0.998 | 0.997 | 0.996 | 0.994 | 0.992 | 0.989 | 0.983 | 0.976 | 0.964 | 0.944 | 0.905 | 0.85 | 0.77 | 0.668 | 0.543 | 0.289 | 0.295 | 0.197 | 0.071 | [10 empty] | 201307
| 170 | M-TAF105 | 773-495 | 1.7725 | 49.503 | 0.015605 | 1.7762 | 49.264 | 0.015756 | 1.7465 | 1.7532 | 1.7555 | 1.7596 | 1.7625 | 1.7651 | 1.7678 | 1.7685 | 1.7692 | 1.7724 | 1.7725 | 1.7762 | 1.7834 | 1.7843 | 1.792 | 1.7992 | 1.8116 |  | 3.0706 | 0 | -1.331 | -2 | 2.528 | -2 | 2.1829 | -4 | 3.2555 | -5 | -8.13 | -7 | 0.012315 | 0.005315 | 0.004709 | 0.010896 | 0.008612 | 0.013062 | 0.007679 | 0.008077 | 0.007714 | 0.7892 | 0.4486 | 0.1701 | 0.1705 | 0.3018 | 0.2382 | 0.46 | 0.5519 | 0.4622 | 0.7953 | 0.829 | 0.4443 | 0.1684 | 0.2163 | 0.2515 | 0.2359 | 0.5126 | 0.4896 | 0.4577 | 0.7877 | 0.012 | 0.0037 | -0.0088 | -0.0072 | -0.0457 | 1 | 4 | 2 | 1 | 1 | 2 | 1 | 619 | 658 | 591.5 | 613.9 | 688.9 | 60 | 70 | 0.819 | 0.483 | 700 | 7 | 60 | 123.1 | 47.5 | 0.295 | 105 | 5.5 | 5.5 | 5.5 | 5.5 | 5.4 | 5.4 | 3.1 | 3.5 | 3.7 | 3.9 | 4.1 | 4.2 | 158.8343 | 158.8701 | 159.1018 | 158.9993 | 1.72 | 4.62 | 375 |  | 290 | 349 | 283 | [6 empty] | 0.998 | 0.998 | 0.999 | 0.999 | 0.999 | 0.999 | 0.999 | 0.999 | 0.999 | 0.999 | 0.999 | 0.999 | 0.999 | 0.999 | 0.999 | 0.999 | 0.999 | 0.999 | 0.999 | 0.999 | 0.998 | 0.997 | 0.996 | 0.995 | 0.992 | 0.988 | 0.983 | 0.975 | 0.961 | 0.938 | 0.898 | 0.843 | 0.769 | 0.673 | 0.465 | 0.442 | 0.325 | 0.174 | [6 empty] | 0.997 | 0.997 | 0.997 | 0.999 | 0.999 | 0.999 | 0.999 | 0.999 | 0.999 | 0.9986 | 0.999 | 0.998 | 0.998 | 0.999 | 0.999 | 0.998 | 0.998 | 0.998 | 0.998 | 0.998 | 0.996 | 0.994 | 0.992 | 0.989 | 0.985 | 0.976 | 0.967 | 0.951 | 0.924 | 0.881 | 0.807 | 0.71 | 0.591 | 0.452 | 0.216 | 0.195 | 0.105 | 0.03 | [10 empty] | 201307
| 171 | MP-TAF105 | 773-495 | 1.7725 | 49.503 | 0.015605 | 1.7762 | 49.264 | 0.015756 | 1.7465 | 1.7532 | 1.7555 | 1.7596 | 1.7625 | 1.7651 | 1.7678 | 1.7685 | 1.7692 | 1.7724 | 1.7725 | 1.7762 | 1.7834 | 1.7843 | 1.792 | 1.7992 | 1.8116 |  | 3.0706 | 0 | -1.331 | -2 | 2.528 | -2 | 2.1829 | -4 | 3.2555 | -5 | -8.13 | -7 | 0.012315 | 0.005315 | 0.004709 | 0.010896 | 0.008612 | 0.013062 | 0.007679 | 0.008077 | 0.007714 | 0.7892 | 0.4486 | 0.1701 | 0.1705 | 0.3018 | 0.2382 | 0.46 | 0.5519 | 0.4622 | 0.7953 | 0.829 | 0.4443 | 0.1684 | 0.2163 | 0.2515 | 0.2359 | 0.5126 | 0.4896 | 0.4577 | 0.7877 | 0.012 | 0.0037 | -0.0088 | -0.0072 | -0.0457 | 1 | 4 | 2 | 1 | 1 | 2 | 1 | 619 | 658 | 591.5 | 613.9 | 688.9 | 60 | 70 | 0.819 | 0.483 | 700 | 7 | 60 | 123.1 | 47.5 | 0.295 | 105 | 5.5 | 5.5 | 5.5 | 5.5 | 5.4 | 5.4 | 3.1 | 3.5 | 3.7 | 3.9 | 4.1 | 4.2 | 158.8343 | 158.8701 | 159.1018 | 158.9993 | 1.72 | 4.62 | 375 |  | 290 | 349 | 283 | [6 empty] | 0.998 | 0.998 | 0.999 | 0.999 | 0.999 | 0.999 | 0.999 | 0.999 | 0.999 | 0.999 | 0.999 | 0.999 | 0.999 | 0.999 | 0.999 | 0.999 | 0.999 | 0.999 | 0.999 | 0.999 | 0.998 | 0.997 | 0.996 | 0.995 | 0.992 | 0.988 | 0.983 | 0.975 | 0.961 | 0.938 | 0.898 | 0.843 | 0.769 | 0.673 | 0.465 | 0.442 | 0.325 | 0.174 | [6 empty] | 0.997 | 0.997 | 0.997 | 0.999 | 0.999 | 0.999 | 0.999 | 0.999 | 0.999 | 0.9986 | 0.999 | 0.998 | 0.998 | 0.999 | 0.999 | 0.998 | 0.998 | 0.998 | 0.998 | 0.998 | 0.996 | 0.994 | 0.992 | 0.989 | 0.985 | 0.976 | 0.967 | 0.951 | 0.924 | 0.881 | 0.807 | 0.71 | 0.591 | 0.452 | 0.216 | 0.195 | 0.105 | 0.03 | [10 empty] | 201307
| 172 | MC-TAF105 | 773-495 | 1.7725 | 49.503 | 0.015605 | 1.7762 | 49.264 | 0.015756 | 1.7465 | 1.7532 | 1.7555 | 1.7596 | 1.7625 | 1.7651 | 1.7678 | 1.7685 | 1.7692 | 1.7724 | 1.7725 | 1.7762 | 1.7834 | 1.7843 | 1.792 | 1.7992 | 1.8116 |  | 3.0706 | 0 | -1.331 | -2 | 2.528 | -2 | 2.1829 | -4 | 3.2555 | -5 | -8.13 | -7 | 0.012315 | 0.005315 | 0.004709 | 0.010896 | 0.008612 | 0.013062 | 0.007679 | 0.008077 | 0.007714 | 0.7892 | 0.4486 | 0.1701 | 0.1705 | 0.3018 | 0.2382 | 0.46 | 0.5519 | 0.4622 | 0.7953 | 0.829 | 0.4443 | 0.1684 | 0.2163 | 0.2515 | 0.2359 | 0.5126 | 0.4896 | 0.4577 | 0.7877 | 0.012 | 0.0037 | -0.0088 | -0.0072 | -0.0457 | 1 | 4 | 2 | 1 | 1 | 2 | 1 | 619 | 658 | 591.5 | 613.9 | 688.9 | 60 | 70 | 0.819 | 0.483 | 700 | 7 | 60 | 123.1 | 47.5 | 0.295 | 105 | 5.5 | 5.5 | 5.5 | 5.5 | 5.4 | 5.4 | 3.1 | 3.5 | 3.7 | 3.9 | 4.1 | 4.2 | 158.8343 | 158.8701 | 159.1018 | 158.9993 | 1.72 | 4.62 | 375 |  | 290 | 347 | 284 | [6 empty] | 0.997 | 0.997 | 0.997 | 0.999 | 0.999 | 0.999 | 0.999 | 0.999 | 0.999 | 0.999 | 0.999 | 0.999 | 0.999 | 0.999 | 0.999 | 0.999 | 0.999 | 0.999 | 0.999 | 0.999 | 0.999 | 0.999 | 0.998 | 0.997 | 0.996 | 0.992 | 0.988 | 0.981 | 0.969 | 0.945 | 0.909 | 0.854 | 0.779 | 0.684 | 0.464 | 0.439 | 0.314 | 0.156 | [6 empty] | 0.994 | 0.995 | 0.994 | 0.999 | 0.999 | 0.999 | 0.999 | 0.999 | 0.998 | 0.998 | 0.998 | 0.998 | 0.997 | 0.999 | 0.999 | 0.999 | 0.999 | 0.999 | 0.999 | 0.999 | 0.999 | 0.997 | 0.997 | 0.995 | 0.991 | 0.984 | 0.977 | 0.962 | 0.939 | 0.892 | 0.826 | 0.729 | 0.607 | 0.468 | 0.215 | 0.193 | 0.098 | 0.024 | [10 empty] | 201307
| 173 | M-TAF401 | 774-472 | 1.7738 | 47.17 | 0.016405 | 1.7777 | 46.92 | 0.016575 | 1.7469 | 1.7537 | 1.7561 | 1.7603 | 1.7633 | 1.7661 | 1.7688 | 1.7696 | 1.7704 | 1.7736 | 1.7738 | 1.7777 | 1.7852 | 1.7862 | 1.7944 | 1.802 | 1.8153 |  | 3.0728 | 0 | -1.3664 | -2 | 2.5273 | -2 | 6.1218 | -4 | -1.147 | -5 | 1.543 | -6 | 0.012737 | 0.005526 | 0.004928 | 0.011477 | 0.009114 | 0.013516 | 0.008055 | 0.00852 | 0.008165 | 0.7764 | 0.4396 | 0.1679 | 0.169 | 0.3004 | 0.2381 | 0.4615 | 0.5556 | 0.4668 | 0.8079 | 0.8154 | 0.4351 | 0.1662 | 0.2142 | 0.2503 | 0.2357 | 0.514 | 0.4926 | 0.462 | 0.7996 | 0.0101 | 0.0027 | -0.0091 | -0.0078 | -0.0492 | 1 | 3 | 2 | 1 | 2 | 1 | 1 | 569 | 614 | 548 | 565 | 653 | 61 | 77 | 0.752 | 0.444 | 793 | 7 | 60 | 118 | 45.5 | 0.299 | 110 | 6.4 | 6.4 | 6.5 | 6.6 | 6.8 | 6.9 | 4 | 4.4 | 4.8 | 5.1 | 5.4 | 5.7 | 132 | 133 | 133 | 133 | 2.02 | 4.62 | 390 |  | 320 | 363 | 317 | 0.764 | 0.844 | 0.957 | 0.986 | 0.996 | 0.999 | 0.997 | 0.997 | 0.998 | 0.998 | 0.998 | 0.998 | 0.998 | 0.997 | 0.997 | 0.997 | 0.997 | 0.996 | 0.996 | 0.996 | 0.997 | 0.996 | 0.998 | 0.999 | 0.999 | 0.999 | 0.998 | 0.997 | 0.996 | 0.993 | 0.99 | 0.982 | 0.974 | 0.958 | 0.929 | 0.877 | 0.791 | 0.665 | 0.49 | 0.284 | 0.11 | 0 | 0 | 0 | 0.584 | 0.712 | 0.916 | 0.973 | 0.993 | 0.999 | 0.994 | 0.995 | 0.995 | 0.996 | 0.996 | 0.995 | 0.995 | 0.995 | 0.994 | 0.995 | 0.994 | 0.993 | 0.992 | 0.992 | 0.993 | 0.993 | 0.997 | 0.998 | 0.999 | 0.999 | 0.997 | 0.995 | 0.992 | 0.987 | 0.981 | 0.965 | 0.948 | 0.918 | 0.864 | 0.77 | 0.626 | 0.443 | 0.24 | 0.081 | 0.012 | 0 | 0 | 0 | 0.313 | 0.331 |  |  | (L-LAH87) | 770-474 | Q-LASFH11S | 774-473 |  |  | 201307
| 174 | MP-TAF401 | 774-472 | 1.7738 | 47.17 | 0.016405 | 1.7777 | 46.92 | 0.016575 | 1.7469 | 1.7537 | 1.7561 | 1.7603 | 1.7633 | 1.7661 | 1.7688 | 1.7696 | 1.7704 | 1.7736 | 1.7738 | 1.7777 | 1.7852 | 1.7862 | 1.7944 | 1.802 | 1.8153 |  | 3.0728 | 0 | -1.3664 | -2 | 2.5273 | -2 | 6.1218 | -4 | -1.147 | -5 | 1.543 | -6 | 0.012737 | 0.005526 | 0.004928 | 0.011477 | 0.009114 | 0.013516 | 0.008055 | 0.00852 | 0.008165 | 0.7764 | 0.4396 | 0.1679 | 0.169 | 0.3004 | 0.2381 | 0.4615 | 0.5556 | 0.4668 | 0.8079 | 0.8154 | 0.4351 | 0.1662 | 0.2142 | 0.2503 | 0.2357 | 0.514 | 0.4926 | 0.462 | 0.7996 | 0.0101 | 0.0027 | -0.0091 | -0.0078 | -0.0492 | 1 | 3 | 2 | 1 | 2 | 1 | 1 | 569 | 614 | 548 | 565 | 653 | 61 | 77 | 0.752 | 0.444 | 793 | 7 | 60 | 118 | 45.5 | 0.299 | 110 | 6.4 | 6.4 | 6.5 | 6.6 | 6.8 | 6.9 | 4 | 4.4 | 4.8 | 5.1 | 5.4 | 5.7 | 132 | 133 | 133 | 133 | 2.02 | 4.62 | 390 |  | 320 | 363 | 317 | 0.764 | 0.844 | 0.957 | 0.986 | 0.996 | 0.999 | 0.997 | 0.997 | 0.998 | 0.998 | 0.998 | 0.998 | 0.998 | 0.997 | 0.997 | 0.997 | 0.997 | 0.996 | 0.996 | 0.996 | 0.997 | 0.996 | 0.998 | 0.999 | 0.999 | 0.999 | 0.998 | 0.997 | 0.996 | 0.993 | 0.99 | 0.982 | 0.974 | 0.958 | 0.929 | 0.877 | 0.791 | 0.665 | 0.49 | 0.284 | 0.11 | 0 | 0 | 0 | 0.584 | 0.712 | 0.916 | 0.973 | 0.993 | 0.999 | 0.994 | 0.995 | 0.995 | 0.996 | 0.996 | 0.995 | 0.995 | 0.995 | 0.994 | 0.995 | 0.994 | 0.993 | 0.992 | 0.992 | 0.993 | 0.993 | 0.997 | 0.998 | 0.999 | 0.999 | 0.997 | 0.995 | 0.992 | 0.987 | 0.981 | 0.965 | 0.948 | 0.918 | 0.864 | 0.77 | 0.626 | 0.443 | 0.24 | 0.081 | 0.012 | 0 | 0 | 0 | 0.313 | 0.331 | [8 empty] | 201307
| 175 | MC-TAF401 | 774-472 | 1.7738 | 47.17 | 0.016405 | 1.7777 | 46.92 | 0.016575 | 1.7469 | 1.7537 | 1.7561 | 1.7603 | 1.7633 | 1.7661 | 1.7688 | 1.7696 | 1.7704 | 1.7736 | 1.7738 | 1.7777 | 1.7852 | 1.7862 | 1.7944 | 1.802 | 1.8153 |  | 3.0728 | 0 | -1.3664 | -2 | 2.5273 | -2 | 6.1218 | -4 | -1.147 | -5 | 1.543 | -6 | 0.012737 | 0.005526 | 0.004928 | 0.011477 | 0.009114 | 0.013516 | 0.008055 | 0.00852 | 0.008165 | 0.7764 | 0.4396 | 0.1679 | 0.169 | 0.3004 | 0.2381 | 0.4615 | 0.5556 | 0.4668 | 0.8079 | 0.8154 | 0.4351 | 0.1662 | 0.2142 | 0.2503 | 0.2357 | 0.514 | 0.4926 | 0.462 | 0.7996 | 0.0101 | 0.0027 | -0.0091 | -0.0078 | -0.0492 | 1 | 3 | 2 | 1 | 2 | 1 | 1 | 569 | 614 | 548 | 565 | 653 | 61 | 77 | 0.752 | 0.444 | 793 | 7 | 60 | 118 | 45.5 | 0.299 | 110 | 6.4 | 6.4 | 6.5 | 6.6 | 6.8 | 6.9 | 4 | 4.4 | 4.8 | 5.1 | 5.4 | 5.7 | 132 | 133 | 133 | 133 | 2.02 | 4.62 | 380 |  | 315 | 357 | 316 | [6 empty] | 0.997 | 0.997 | 0.998 | 0.998 | 0.998 | 0.998 | 0.998 | 0.997 | 0.997 | 0.997 | 0.997 | 0.996 | 0.996 | 0.996 | 0.997 | 0.996 | 0.997 | 0.998 | 0.998 | 0.999 | 0.998 | 0.997 | 0.995 | 0.994 | 0.992 | 0.987 | 0.981 | 0.971 | 0.952 | 0.917 | 0.852 | 0.748 | 0.575 | 0.333 | 0 | 0 | 0 | 0 | [6 empty] | 0.994 | 0.995 | 0.995 | 0.996 | 0.996 | 0.995 | 0.995 | 0.995 | 0.994 | 0.995 | 0.994 | 0.993 | 0.992 | 0.992 | 0.993 | 0.993 | 0.991 | 0.991 | 0.991 | 0.991 | 0.991 | 0.991 | 0.991 | 0.988 | 0.984 | 0.975 | 0.962 | 0.943 | 0.907 | 0.84 | 0.726 | 0.56 | 0.331 | 0.111 | 0 | 0 | 0 | 0 | 0.313 | 0.33 | [8 empty] | 201307
| 176 | M-TAFD51 | 821-427 | 1.8208 | 42.71 | 0.01922 | 1.8254 | 42.46 | 0.019441 | 1.7906 | 1.798 | 1.8006 | 1.8053 | 1.8087 | 1.8119 | 1.8151 | 1.816 | 1.8168 | 1.8206 | 1.8208 | 1.8254 | 1.8343 | 1.8354 | 1.8451 | 1.8543 | 1.8705 |  | 3.2277 | 0 | -1.4538 | -2 | 2.9212 | -2 | 1.0571 | -3 | -4.7872 | -5 | 4.5572 | -6 | 0.014484 | 0.006356 | 0.005729 | 0.013491 | 0.010843 | 0.015387 | 0.009396 | 0.010045 | 0.009719 | 0.7536 | 0.4229 | 0.1643 | 0.1664 | 0.2981 | 0.2378 | 0.4642 | 0.5642 | 0.4787 | 0.8412 | 0.7915 | 0.4181 | 0.1624 | 0.2109 | 0.2482 | 0.2351 | 0.5167 | 0.4999 | 0.4733 | 0.8316 | 0.0081 | 0.002 | -0.0084 | -0.0072 | -0.0434 | 1 | 3 | 2 | 1 | 1 | 2 | 1 | 600 | 643 | 580 | 594 | 681 | 64 | 77 | 0.84 | 0.462 | 670 | 7 | 70 | 121 | 46.4 | 0.3 | 117 | 5.9 | 5.9 | 6 | 6.1 | 6.2 | 6.4 | 3.4 | 3.8 | 4.2 | 4.5 | 4.8 | 5.1 | 157 | 156 | 158 | 159 | 1.74 | 5.01 | 420 |  | 340 | 379 | 339 | [6 empty] | 0.998 | 0.998 | 0.999 | 0.999 | 0.999 | 0.999 | 0.999 | 0.999 | 0.999 | 0.999 | 0.999 | 0.999 | 0.999 | 0.999 | 0.998 | 0.998 | 0.999 | 0.999 | 0.999 | 0.999 | 0.996 | 0.993 | 0.99 | 0.985 | 0.977 | 0.957 | 0.936 | 0.898 | 0.83 | 0.703 | 0.495 | 0.252 | 0 | 0 | 0 | 0 | 0 | 0 | [6 empty] | 0.996 | 0.996 | 0.997 | 0.999 | 0.999 | 0.998 | 0.997 | 0.999 | 0.999 | 0.999 | 0.998 | 0.999 | 0.998 | 0.999 | 0.997 | 0.996 | 0.999 | 0.999 | 0.999 | 0.999 | 0.992 | 0.987 | 0.979 | 0.97 | 0.954 | 0.916 | 0.875 | 0.806 | 0.689 | 0.494 | 0.245 | 0.063 | 0 | 0 | 0 | 0 | 0 | 0 | 0.314 | 0.332 |  |  |  |  | Q-LASFH19S | 821-427 |  |  | 201307
| 177 | MP-TAFD51-50 | 821-427 | 1.8213 | 42.72 | 0.019223 | 1.8259 | 42.47 | 0.019444 | 1.7911 | 1.7984 | 1.8011 | 1.8058 | 1.8092 | 1.8124 | 1.8156 | 1.8165 | 1.8173 | 1.8211 | 1.8213 | 1.8259 | 1.8348 | 1.8359 | 1.8457 | 1.8549 | 1.8711 |  | 3.2288 | 0 | -1.4433 | -2 | 2.9863 | -2 | 8.2119 | -4 | -1.0943 | -5 | 2.5805 | -6 | 0.01452 | 0.006365 | 0.00573 | 0.013493 | 0.010858 | 0.015424 | 0.010299 | 0.010049 | 0.009733 | 0.7553 | 0.4242 | 0.1645 | 0.1666 | 0.2981 | 0.2377 | 0.4642 | 0.5648 | 0.4796 | 0.842 | 0.7933 | 0.4194 | 0.1627 | 0.2112 | 0.2482 | 0.235 | 0.5168 | 0.5006 | 0.4741 | 0.8324 | 0.0098 | 0.0024 | -0.0076 | -0.0065 | -0.0416 | 1 | 3 | 2 | 1 | 1 | 2 | 1 | 600 | 643 | 580 | 594 | 681 | 64 | 77 | 0.84 | 0.462 | 670 | 7 | 70 | 121 | 46.4 | 0.3 | 117 | 5.9 | 5.9 | 6 | 6.1 | 6.2 | 6.4 | 3.4 | 3.8 | 4.2 | 4.5 | 4.8 | 5.1 | 157 | 156 | 158 | 159 | 1.74 | 5.01 | 420 |  | 340 | 379 | 339 | [6 empty] | 0.998 | 0.998 | 0.999 | 0.999 | 0.999 | 0.999 | 0.999 | 0.999 | 0.999 | 0.999 | 0.999 | 0.999 | 0.999 | 0.999 | 0.998 | 0.998 | 0.999 | 0.999 | 0.999 | 0.999 | 0.996 | 0.993 | 0.99 | 0.985 | 0.977 | 0.957 | 0.936 | 0.898 | 0.83 | 0.703 | 0.495 | 0.252 | 0 | 0 | 0 | 0 | 0 | 0 | [6 empty] | 0.996 | 0.996 | 0.997 | 0.999 | 0.999 | 0.998 | 0.997 | 0.999 | 0.999 | 0.999 | 0.998 | 0.999 | 0.998 | 0.999 | 0.997 | 0.996 | 0.999 | 0.999 | 0.999 | 0.999 | 0.992 | 0.987 | 0.979 | 0.97 | 0.954 | 0.916 | 0.875 | 0.806 | 0.689 | 0.494 | 0.245 | 0.063 | 0 | 0 | 0 | 0 | 0 | 0 | 0.314 | 0.332 | [8 empty] | 201307
| 178 | MC-TAFD51-50 | 821-427 | 1.8213 | 42.72 | 0.019223 | 1.8259 | 42.47 | 0.019444 | 1.7911 | 1.7984 | 1.8011 | 1.8058 | 1.8092 | 1.8124 | 1.8156 | 1.8165 | 1.8173 | 1.8211 | 1.8213 | 1.8259 | 1.8348 | 1.8359 | 1.8457 | 1.8549 | 1.8711 |  | 3.2288 | 0 | -1.4433 | -2 | 2.9863 | -2 | 8.2119 | -4 | -1.0943 | -5 | 2.5805 | -6 | 0.01452 | 0.006365 | 0.00573 | 0.013493 | 0.010858 | 0.015424 | 0.010299 | 0.010049 | 0.009733 | 0.7553 | 0.4242 | 0.1645 | 0.1666 | 0.2981 | 0.2377 | 0.4642 | 0.5648 | 0.4796 | 0.842 | 0.7933 | 0.4194 | 0.1627 | 0.2112 | 0.2482 | 0.235 | 0.5168 | 0.5006 | 0.4741 | 0.8324 | 0.0098 | 0.0024 | -0.0076 | -0.0065 | -0.0416 | 1 | 3 | 2 | 1 | 1 | 2 | 1 | 600 | 643 | 580 | 594 | 681 | 64 | 77 | 0.84 | 0.462 | 670 | 7 | 70 | 121 | 46.4 | 0.3 | 117 | 5.9 | 5.9 | 6 | 6.1 | 6.2 | 6.4 | 3.4 | 3.8 | 4.2 | 4.5 | 4.8 | 5.1 | 157 | 156 | 158 | 159 | 1.74 | 5.01 | 400 |  | 340 | 368 | 337 | [6 empty] | 0.998 | 0.998 | 0.998 | 0.999 | 0.999 | 0.999 | 0.999 | 0.999 | 0.999 | 0.999 | 0.999 | 0.999 | 0.999 | 0.999 | 0.999 | 0.999 | 0.999 | 0.999 | 0.999 | 0.999 | 0.997 | 0.996 | 0.995 | 0.993 | 0.989 | 0.98 | 0.969 | 0.949 | 0.906 | 0.816 | 0.608 | 0.296 | 0 | 0 | 0 | 0 | 0 | 0 | [6 empty] | 0.996 | 0.996 | 0.997 | 0.999 | 0.999 | 0.999 | 0.999 | 0.999 | 0.999 | 0.999 | 0.999 | 0.998 | 0.999 | 0.999 | 0.999 | 0.999 | 0.999 | 0.998 | 0.998 | 0.997 | 0.995 | 0.993 | 0.99 | 0.985 | 0.979 | 0.96 | 0.94 | 0.9 | 0.821 | 0.666 | 0.369 | 0.088 | 0 | 0 | 0 | 0 | 0 | 0 | [10 empty] | 201307
| 179 | M-TAFD305 | 851-401 | 1.8514 | 40.1 | 0.021229 | 1.8564 | 39.85 | 0.021488 | 1.8194 | 1.8267 | 1.8294 | 1.8345 | 1.8381 | 1.8416 | 1.8451 | 1.846 | 1.847 | 1.8512 | 1.8514 | 1.8564 | 1.8663 | 1.8675 | 1.8784 | 1.8887 | 1.9069 |  | 3.3272 | 0 | -1.3432 | -2 | 3.3398 | -2 | 1.006 | -3 | -2.1369 | -5 | 3.9726 | -6 | 0.015627 | 0.006935 | 0.006297 | 0.014932 | 0.012087 | 0.016617 | 0.01035 | 0.011138 | 0.010838 | 0.7361 | 0.4094 | 0.1619 | 0.1648 | 0.2966 | 0.2376 | 0.4658 | 0.5694 | 0.4859 | 0.8588 | 0.7733 | 0.4045 | 0.1599 | 0.2089 | 0.247 | 0.2347 | 0.5183 | 0.5044 | 0.48 | 0.8484 | 0.0028 | 0.0012 | -0.0076 | -0.0067 | -0.0417 | 1 | 3 | 2 | 1 | 2 | 2 | 1 | 612 | 652 | 588 | 606 | 693 | 63 | 78 | 0.738 | 0.401 | 620 | 6 | 60 | 116 | 44.5 | 0.308 | 109 | 6.9 | 7.1 | 7.3 | 7.5 | 7.7 | 7.8 | 4.4 | 5 | 5.5 | 5.9 | 6.2 | 6.6 | 119 | 119 | 120 | 120 | 1.86 | 5.25 |  | 385 | 340 | 378 | 341 | 0.796 | 0.876 | 0.966 | 0.99 | 0.999 | 0.999 | 0.998 | 0.998 | 0.998 | 0.998 | 0.997 | 0.997 | 0.997 | 0.997 | 0.997 | 0.997 | 0.997 | 0.997 | 0.998 | 0.997 | 0.997 | 0.998 | 0.999 | 0.999 | 0.999 | 0.999 | 0.998 | 0.995 | 0.992 | 0.988 | 0.98 | 0.963 | 0.943 | 0.906 | 0.835 | 0.694 | 0.456 | 0.198 | 0 | 0 | 0 | 0 | 0 | 0 | 0.634 | 0.768 | 0.934 | 0.981 | 0.998 | 0.999 | 0.995 | 0.996 | 0.996 | 0.996 | 0.995 | 0.994 | 0.994 | 0.994 | 0.993 | 0.994 | 0.993 | 0.994 | 0.996 | 0.994 | 0.995 | 0.995 | 0.999 | 0.999 | 0.999 | 0.999 | 0.995 | 0.99 | 0.984 | 0.976 | 0.961 | 0.927 | 0.888 | 0.82 | 0.698 | 0.481 | 0.208 | 0.039 | 0 | 0 | 0 | 0 | 0 | 0 | 0.314 | 0.332 |  |  | (L-LAH85V) | 854-404 | Q-LASFH18S | 851-401 | (D-ZLaF85L) | 854-406 | 201307
| 180 | MP-TAFD305 | 851-401 | 1.8514 | 40.1 | 0.021229 | 1.8564 | 39.85 | 0.021488 | 1.8194 | 1.8267 | 1.8294 | 1.8345 | 1.8381 | 1.8416 | 1.8451 | 1.846 | 1.847 | 1.8512 | 1.8514 | 1.8564 | 1.8663 | 1.8675 | 1.8784 | 1.8887 | 1.9069 |  | 3.3272 | 0 | -1.3432 | -2 | 3.3398 | -2 | 1.006 | -3 | -2.1369 | -5 | 3.9726 | -6 | 0.015627 | 0.006935 | 0.006297 | 0.014932 | 0.012087 | 0.016617 | 0.01035 | 0.011138 | 0.010838 | 0.7361 | 0.4094 | 0.1619 | 0.1648 | 0.2966 | 0.2376 | 0.4658 | 0.5694 | 0.4859 | 0.8588 | 0.7733 | 0.4045 | 0.1599 | 0.2089 | 0.247 | 0.2347 | 0.5183 | 0.5044 | 0.48 | 0.8484 | 0.0028 | 0.0012 | -0.0076 | -0.0067 | -0.0417 | 1 | 3 | 2 | 1 | 2 | 2 | 1 | 612 | 652 | 588 | 606 | 693 | 63 | 78 | 0.738 | 0.401 | 620 | 6 | 60 | 116 | 44.5 | 0.308 | 109 | 6.9 | 7.1 | 7.3 | 7.5 | 7.7 | 7.8 | 4.4 | 5 | 5.5 | 5.9 | 6.2 | 6.6 | 119 | 119 | 120 | 120 | 1.86 | 5.25 |  | 385 | 340 | 378 | 341 | 0.796 | 0.876 | 0.966 | 0.99 | 0.999 | 0.999 | 0.998 | 0.998 | 0.998 | 0.998 | 0.997 | 0.997 | 0.997 | 0.997 | 0.997 | 0.997 | 0.997 | 0.997 | 0.998 | 0.997 | 0.997 | 0.998 | 0.999 | 0.999 | 0.999 | 0.999 | 0.998 | 0.995 | 0.992 | 0.988 | 0.98 | 0.963 | 0.943 | 0.906 | 0.835 | 0.694 | 0.456 | 0.198 | 0 | 0 | 0 | 0 | 0 | 0 | 0.634 | 0.768 | 0.934 | 0.981 | 0.998 | 0.999 | 0.995 | 0.996 | 0.996 | 0.996 | 0.995 | 0.994 | 0.994 | 0.994 | 0.993 | 0.994 | 0.993 | 0.994 | 0.996 | 0.994 | 0.995 | 0.995 | 0.999 | 0.999 | 0.999 | 0.999 | 0.995 | 0.99 | 0.984 | 0.976 | 0.961 | 0.927 | 0.888 | 0.82 | 0.698 | 0.481 | 0.208 | 0.039 | 0 | 0 | 0 | 0 | 0 | 0 | 0.314 | 0.332 | [8 empty] | 201307
| 181 | MC-TAFD305 | 851-401 | 1.8514 | 40.1 | 0.021229 | 1.8564 | 39.85 | 0.021488 | 1.8194 | 1.8267 | 1.8294 | 1.8345 | 1.8381 | 1.8416 | 1.8451 | 1.846 | 1.847 | 1.8512 | 1.8514 | 1.8564 | 1.8663 | 1.8675 | 1.8784 | 1.8887 | 1.9069 |  | 3.3272 | 0 | -1.3432 | -2 | 3.3398 | -2 | 1.006 | -3 | -2.1369 | -5 | 3.9726 | -6 | 0.015627 | 0.006935 | 0.006297 | 0.014932 | 0.012087 | 0.016617 | 0.01035 | 0.011138 | 0.010838 | 0.7361 | 0.4094 | 0.1619 | 0.1648 | 0.2966 | 0.2376 | 0.4658 | 0.5694 | 0.4859 | 0.8588 | 0.7733 | 0.4045 | 0.1599 | 0.2089 | 0.247 | 0.2347 | 0.5183 | 0.5044 | 0.48 | 0.8484 | 0.0028 | 0.0012 | -0.0076 | -0.0067 | -0.0417 | 1 | 3 | 2 | 1 | 2 | 2 | 1 | 612 | 652 | 588 | 606 | 693 | 63 | 78 | 0.738 | 0.401 | 620 | 6 | 60 | 116 | 44.5 | 0.308 | 109 | 6.9 | 7.1 | 7.3 | 7.5 | 7.7 | 7.8 | 4.4 | 5 | 5.5 | 5.9 | 6.2 | 6.6 | 119 | 119 | 120 | 120 | 1.86 | 5.25 |  | 380 | 345 | 376 | 343 | 0.788 | 0.864 | 0.959 | 0.986 | 0.996 | 0.999 | 0.998 | 0.998 | 0.998 | 0.998 | 0.997 | 0.997 | 0.997 | 0.997 | 0.997 | 0.997 | 0.997 | 0.997 | 0.998 | 0.997 | 0.997 | 0.998 | 0.999 | 0.999 | 0.999 | 0.999 | 0.997 | 0.995 | 0.993 | 0.989 | 0.985 | 0.969 | 0.952 | 0.919 | 0.851 | 0.714 | 0.452 | 0.155 | 0 | 0 | 0 | 0 | 0 | 0 | 0.621 | 0.746 | 0.92 | 0.973 | 0.992 | 0.999 | 0.995 | 0.996 | 0.996 | 0.996 | 0.995 | 0.994 | 0.994 | 0.994 | 0.993 | 0.994 | 0.993 | 0.994 | 0.996 | 0.994 | 0.995 | 0.995 | 0.995 | 0.995 | 0.996 | 0.997 | 0.995 | 0.99 | 0.986 | 0.979 | 0.97 | 0.939 | 0.906 | 0.845 | 0.724 | 0.509 | 0.204 | 0.024 | 0 | 0 | 0 | 0 | 0 | 0 | 0.314 | 0.331 | [8 empty] | 201307
| 182 | M-TAFD307 | 882-372 | 1.882 | 37.22 | 0.023697 | 1.8877 | 36.97 | 0.024008 | 1.8473 | 1.855 | 1.8579 | 1.8634 | 1.8674 | 1.8712 | 1.875 | 1.8761 | 1.8772 | 1.8818 | 1.882 | 1.8877 | 1.8987 | 1.9001 | 1.9124 | 1.9242 | 1.9452 |  | 3.4286 | 0 | -1.3845 | -2 | 3.7363 | -2 | 1.1895 | -3 | -1.598 | -5 | 5.1827 | -6 | 0.017126 | 0.007649 | 0.006987 | 0.01671 | 0.01367 | 0.018222 | 0.011514 | 0.012494 | 0.012263 | 0.7227 | 0.3999 | 0.1596 | 0.1631 | 0.2948 | 0.2373 | 0.4679 | 0.5769 | 0.4967 | 0.8883 | 0.759 | 0.3947 | 0.1576 | 0.2067 | 0.2454 | 0.2342 | 0.5204 | 0.5108 | 0.4903 | 0.8768 | 0.0029 | 0.0008 | -0.0049 | -0.0044 | -0.0268 | 1 | 3 | 2 | 1 | 1 | 2 | 1 | 604 | 643 | 579 | 597 | 678 | 67 | 73 | 0.717 | 0.384 | 615 | 6 | 60 | 114 | 43.7 | 0.31 | 98 | 6.6 | 6.7 | 6.8 | 7 | 7.2 | 7.4 | 4 | 4.5 | 4.9 | 5.3 | 5.7 | 6.1 | 134 | 135 | 137 | 138 | 1.65 | 5.49 |  | 395 | 350 | 389 | 350 | [6 empty] | 0.998 | 0.998 | 0.998 | 0.999 | 0.999 | 0.999 | 0.999 | 0.999 | 0.999 | 0.999 | 0.999 | 0.999 | 0.999 | 0.999 | 0.999 | 0.999 | 0.999 | 0.999 | 0.999 | 0.998 | 0.993 | 0.99 | 0.985 | 0.979 | 0.967 | 0.936 | 0.902 | 0.839 | 0.719 | 0.504 | 0.233 | 0 | 0 | 0 | 0 | 0 | 0 | 0 | [6 empty] | 0.996 | 0.995 | 0.997 | 0.998 | 0.998 | 0.998 | 0.998 | 0.998 | 0.998 | 0.998 | 0.998 | 0.998 | 0.998 | 0.998 | 0.999 | 0.999 | 0.999 | 0.999 | 0.998 | 0.996 | 0.987 | 0.98 | 0.971 | 0.958 | 0.934 | 0.875 | 0.813 | 0.703 | 0.517 | 0.254 | 0.054 | 0 | 0 | 0 | 0 | 0 | 0 | 0 | 0.316 | 0.335 | [8 empty] | 201307
| 183 | MP-TAFD307 | 882-372 | 1.882 | 37.22 | 0.023697 | 1.8877 | 36.97 | 0.024008 | 1.8473 | 1.855 | 1.8579 | 1.8634 | 1.8674 | 1.8712 | 1.875 | 1.8761 | 1.8772 | 1.8818 | 1.882 | 1.8877 | 1.8987 | 1.9001 | 1.9124 | 1.9242 | 1.9452 |  | 3.4286 | 0 | -1.3845 | -2 | 3.7363 | -2 | 1.1895 | -3 | -1.598 | -5 | 5.1827 | -6 | 0.017126 | 0.007649 | 0.006987 | 0.01671 | 0.01367 | 0.018222 | 0.011514 | 0.012494 | 0.012263 | 0.7227 | 0.3999 | 0.1596 | 0.1631 | 0.2948 | 0.2373 | 0.4679 | 0.5769 | 0.4967 | 0.8883 | 0.759 | 0.3947 | 0.1576 | 0.2067 | 0.2454 | 0.2342 | 0.5204 | 0.5108 | 0.4903 | 0.8768 | 0.0029 | 0.0008 | -0.0049 | -0.0044 | -0.0268 | 1 | 3 | 2 | 1 | 1 | 2 | 1 | 604 | 643 | 579 | 597 | 678 | 67 | 73 | 0.717 | 0.384 | 615 | 6 | 60 | 114 | 43.7 | 0.31 | 98 | 6.6 | 6.7 | 6.8 | 7 | 7.2 | 7.4 | 4 | 4.5 | 4.9 | 5.3 | 5.7 | 6.1 | 134 | 135 | 137 | 138 | 1.65 | 5.49 |  | 395 | 350 | 389 | 350 | [6 empty] | 0.998 | 0.998 | 0.998 | 0.999 | 0.999 | 0.999 | 0.999 | 0.999 | 0.999 | 0.999 | 0.999 | 0.999 | 0.999 | 0.999 | 0.999 | 0.999 | 0.999 | 0.999 | 0.999 | 0.998 | 0.993 | 0.99 | 0.985 | 0.979 | 0.967 | 0.936 | 0.902 | 0.839 | 0.719 | 0.504 | 0.233 | 0 | 0 | 0 | 0 | 0 | 0 | 0 | [6 empty] | 0.996 | 0.995 | 0.997 | 0.998 | 0.998 | 0.998 | 0.998 | 0.998 | 0.998 | 0.998 | 0.998 | 0.998 | 0.998 | 0.998 | 0.999 | 0.999 | 0.999 | 0.999 | 0.998 | 0.996 | 0.987 | 0.98 | 0.971 | 0.958 | 0.934 | 0.875 | 0.813 | 0.703 | 0.517 | 0.254 | 0.054 | 0 | 0 | 0 | 0 | 0 | 0 | 0 | 0.316 | 0.335 | [8 empty] | 201307
| 184 | MC-TAFD307 | 882-372 | 1.882 | 37.22 | 0.023697 | 1.8877 | 36.97 | 0.024008 | 1.8473 | 1.855 | 1.8579 | 1.8634 | 1.8674 | 1.8712 | 1.875 | 1.8761 | 1.8772 | 1.8818 | 1.882 | 1.8877 | 1.8987 | 1.9001 | 1.9124 | 1.9242 | 1.9452 |  | 3.4286 | 0 | -1.3845 | -2 | 3.7363 | -2 | 1.1895 | -3 | -1.598 | -5 | 5.1827 | -6 | 0.017126 | 0.007649 | 0.006987 | 0.01671 | 0.01367 | 0.018222 | 0.011514 | 0.012494 | 0.012263 | 0.7227 | 0.3999 | 0.1596 | 0.1631 | 0.2948 | 0.2373 | 0.4679 | 0.5769 | 0.4967 | 0.8883 | 0.759 | 0.3947 | 0.1576 | 0.2067 | 0.2454 | 0.2342 | 0.5204 | 0.5108 | 0.4903 | 0.8768 | 0.0029 | 0.0008 | -0.0049 | -0.0044 | -0.0268 | 1 | 3 | 2 | 1 | 1 | 2 | 1 | 604 | 643 | 579 | 597 | 678 | 67 | 73 | 0.717 | 0.384 | 615 | 6 | 60 | 114 | 43.7 | 0.31 | 98 | 6.6 | 6.7 | 6.8 | 7 | 7.2 | 7.4 | 4 | 4.5 | 4.9 | 5.3 | 5.7 | 6.1 | 134 | 135 | 137 | 138 | 1.65 | 5.49 |  | 390 | 350 | 384 | 351 | [6 empty] | 0.997 | 0.997 | 0.998 | 0.999 | 0.999 | 0.999 | 0.999 | 0.999 | 0.999 | 0.999 | 0.999 | 0.999 | 0.999 | 0.998 | 0.998 | 0.998 | 0.998 | 0.997 | 0.997 | 0.996 | 0.993 | 0.99 | 0.987 | 0.982 | 0.972 | 0.948 | 0.92 | 0.866 | 0.755 | 0.507 | 0.202 | 0 | 0 | 0 | 0 | 0 | 0 | 0 | [6 empty] | 0.995 | 0.994 | 0.996 | 0.997 | 0.998 | 0.997 | 0.998 | 0.997 | 0.997 | 0.997 | 0.997 | 0.998 | 0.998 | 0.996 | 0.996 | 0.996 | 0.995 | 0.994 | 0.994 | 0.993 | 0.986 | 0.981 | 0.975 | 0.965 | 0.946 | 0.898 | 0.847 | 0.749 | 0.571 | 0.257 | 0.041 | 0 | 0 | 0 | 0 | 0 | 0 | 0 | [10 empty] | 201307
| 185 | M-TAFD405 | 952-298 | 1.9515 | 29.83 | 0.031897 | 1.959 | 29.61 | 0.032386 | 1.9075 | 1.9167 | 1.9202 | 1.9271 | 1.9322 | 1.9372 | 1.9422 | 1.9437 | 1.945 | 1.9512 | 1.9515 | 1.959 | 1.9741 | 1.9761 | 1.9931 | 2.0099 | 2.0409 |  | 3.6542 | 0 | -1.5688 | -2 | 4.8094 | -2 | 2.6498 | -3 | -1.3972 | -4 | 1.9581 | -5 | 0.022 | 0.00999 | 0.00927 | 0.022627 | 0.018998 | 0.023446 | 0.015368 | 0.017018 | 0.017063 | 0.6897 | 0.3767 | 0.154 | 0.159 | 0.2906 | 0.2365 | 0.4729 | 0.5956 | 0.5253 | 0.9739 | 0.724 | 0.371 | 0.1517 | 0.2012 | 0.2416 | 0.2329 | 0.5255 | 0.5269 | 0.5174 | 0.9592 | 0.0044 | -0.0001 | 0.0012 | 0.0011 | 0.219 | 1 | 2 | 1 | 1 | 1 | 1 | 1 | 597 | 637 | 569 | 590 | 671 | 60 | 76 | 0.8 | 0.395 | 595 | 6 | 70 | 112 | 42.7 | 0.31 | 94 | 7.4 | 7.5 | 7.6 | 7.6 | 7.6 | 7.7 | 4.8 | 5.3 | 5.7 | 5.9 | 6.1 | 6.3 | 177 | 179 | 185 | 191 | 2.01 | 5.45 |  | 435 | 365 | 415 | 364 | 0.847 | 0.914 | 0.979 | 0.992 | 0.998 | 0.999 | 0.999 | 0.999 | 0.999 | 0.999 | 0.999 | 0.999 | 0.999 | 0.999 | 0.998 | 0.998 | 0.998 | 0.997 | 0.997 | 0.999 | 0.999 | 0.999 | 0.999 | 0.998 | 0.998 | 0.995 | 0.982 | 0.973 | 0.961 | 0.942 | 0.907 | 0.833 | 0.761 | 0.634 | 0.411 | 0.121 | 0 | 0 | 0 | 0 | 0 | 0 | 0 | 0 | 0.717 | 0.836 | 0.958 | 0.984 | 0.997 | 0.998 | 0.998 | 0.998 | 0.998 | 0.999 | 0.998 | 0.998 | 0.997 | 0.997 | 0.997 | 0.997 | 0.996 | 0.994 | 0.995 | 0.999 | 0.999 | 0.998 | 0.998 | 0.996 | 0.996 | 0.989 | 0.965 | 0.947 | 0.924 | 0.887 | 0.822 | 0.694 | 0.58 | 0.402 | 0.169 | 0.015 | 0 | 0 | 0 | 0 | 0 | 0 | 0 | 0 | 0.32 | 0.34 | [8 empty] | 201501
| 186 | MP-TAFD405 | 952-298 | 1.9515 | 29.83 | 0.031897 | 1.959 | 29.61 | 0.032386 | 1.9075 | 1.9167 | 1.9202 | 1.9271 | 1.9322 | 1.9372 | 1.9422 | 1.9437 | 1.945 | 1.9512 | 1.9515 | 1.959 | 1.9741 | 1.9761 | 1.9931 | 2.0099 | 2.0409 |  | 3.6542 | 0 | -1.5688 | -2 | 4.8094 | -2 | 2.6498 | -3 | -1.3972 | -4 | 1.9581 | -5 | 0.022 | 0.00999 | 0.00927 | 0.022627 | 0.018998 | 0.023446 | 0.015368 | 0.017018 | 0.017063 | 0.6897 | 0.3767 | 0.154 | 0.159 | 0.2906 | 0.2365 | 0.4729 | 0.5956 | 0.5253 | 0.9739 | 0.724 | 0.371 | 0.1517 | 0.2012 | 0.2416 | 0.2329 | 0.5255 | 0.5269 | 0.5174 | 0.9592 | 0.0044 | -0.0001 | 0.0012 | 0.0011 | 0.219 | 1 | 2 | 1 | 1 | 1 | 1 | 1 | 597 | 637 | 569 | 590 | 671 | 60 | 76 | 0.8 | 0.395 | 595 | 6 | 70 | 112 | 42.7 | 0.31 | 94 | 7.4 | 7.5 | 7.6 | 7.6 | 7.6 | 7.7 | 4.8 | 5.3 | 5.7 | 5.9 | 6.1 | 6.3 | 177 | 179 | 185 | 191 | 2.01 | 5.45 |  | 435 | 365 | 415 | 364 | 0.847 | 0.914 | 0.979 | 0.992 | 0.998 | 0.999 | 0.999 | 0.999 | 0.999 | 0.999 | 0.999 | 0.999 | 0.999 | 0.999 | 0.998 | 0.998 | 0.998 | 0.997 | 0.997 | 0.999 | 0.999 | 0.999 | 0.999 | 0.998 | 0.998 | 0.995 | 0.982 | 0.973 | 0.961 | 0.942 | 0.907 | 0.833 | 0.761 | 0.634 | 0.411 | 0.121 | 0 | 0 | 0 | 0 | 0 | 0 | 0 | 0 | 0.717 | 0.836 | 0.958 | 0.984 | 0.997 | 0.998 | 0.998 | 0.998 | 0.998 | 0.999 | 0.998 | 0.998 | 0.997 | 0.997 | 0.997 | 0.997 | 0.996 | 0.994 | 0.995 | 0.999 | 0.999 | 0.998 | 0.998 | 0.996 | 0.996 | 0.989 | 0.965 | 0.947 | 0.924 | 0.887 | 0.822 | 0.694 | 0.58 | 0.402 | 0.169 | 0.015 | 0 | 0 | 0 | 0 | 0 | 0 | 0 | 0 | 0.32 | 0.34 | [8 empty] | 201501

## Sheet1
id | code | name | 1529.6 | 1128.64 | 1013.98 | 852.11 | 768.19 | 706.52 | 656.27 | 643.85 | 632.8 | 589.29 | 587.56 | 546.07 | 486.13 | 479.99 | 435.84 | 404.66 | 365.01 | 2500 | 2400 | 2200 | 2000 | 1800 | 1600 | 1550 | 1500 | 1400 | 1300 | 1200 | 1100 | 1060 | 1050 | 1000 | 950 | 900 | 850 | 830 | 800 | 780 | 750 | 700 | 650 | 600 | 550 | 500 | 480 | 460 | 440 | 420 | 400 | 390 | 380 | 370 | 360 | 350 | 340 | 330 | 320 | 310 | 300 | 290 | 280
1 | 487-704 | FC5 | 1.4731 | 1.4777 | 1.4791 | 1.4814 | 1.4828 | 1.4841 | 1.4853 | 1.4857 | 1.486 | 1.4874 | 1.4875 | 1.4891 | 1.4923 | 1.4927 | 1.4959 | 1.499 | 1.5041 | [6 empty] | 0.992 | 0.991 | 0.971 | 0.999 | 0.999 | 0.999 | 0.999 | 0.999 | 0.999 | 0.999 | 0.999 | 0.999 | 0.999 | 0.999 | 0.999 | 0.999 | 0.999 | 0.998 | 0.999 | 0.999 | 0.999 | 0.999 | 0.998 | 0.997 | 0.997 | 0.998 | 0.998 | 0.993 | 0.996 | 0.995 | 0.992 | 0.984 | 0.97 | 0.937 | 0.868 | 0.71 | 0.43 | 0.12
2 | 497-816 | FCD1 | 1.486 | 1.4891 | 1.4901 | 1.4918 | 1.493 | 1.4941 | 1.4951 | 1.4954 | 1.4957 | 1.4969 | 1.497 | 1.4985 | 1.5012 | 1.5016 | 1.5045 | 1.5072 | 1.5117 | 0.999 | 0.999 | 0.999 | 0.999 | 0.999 | 0.999 | 0.999 | 0.999 | 0.999 | 0.999 | 0.999 | 0.999 | 0.999 | 0.999 | 0.999 | 0.999 | 0.999 | 0.999 | 0.999 | 0.999 | 0.999 | 0.999 | 0.999 | 0.998 | 0.999 | 0.999 | 0.999 | 0.999 | 0.997 | 0.997 | 0.997 | 0.995 | 0.996 | 0.995 | 0.99 | 0.972 | 0.939 | 0.878 | 0.761 | 0.586 | 0.376 | 0.19 | 0.077 | 0.027
3 | 497-816 | FCD1B | 1.4859 | 1.4891 | 1.4902 | 1.4919 | 1.4931 | 1.4942 | 1.4952 | 1.4955 | 1.4958 | 1.497 | 1.4971 | 1.4986 | 1.5013 | 1.5017 | 1.5046 | 1.5073 | 1.5118 | [6 empty] | 0.997 | 0.997 | 0.997 | 0.999 | 0.999 | 0.999 | 0.999 | 0.999 | 0.999 | 0.999 | 0.999 | 0.999 | 0.999 | 0.999 | 0.999 | 0.999 | 0.998 | 0.998 | 0.999 | 0.999 | 0.999 | 0.998 | 0.997 | 0.996 | 0.995 | 0.996 | 0.993 | 0.987 | 0.972 | 0.938 | 0.863 | 0.726 | 0.52 | 0.288 | 0.112 | 0.028 | 0 | 0
4 | 459-902 | FCD10A | 1.4494 | 1.4519 | 1.4528 | 1.4543 | 1.4552 | 1.4562 | 1.457 | 1.4573 | 1.4575 | 1.4586 | 1.4586 | 1.4598 | 1.4621 | 1.4624 | 1.4648 | 1.4671 | 1.4708 | [6 empty] | 0.998 | 0.998 | 0.999 | 0.999 | 0.999 | 0.998 | 0.997 | 0.997 | 0.997 | 0.997 | 0.997 | 0.997 | 0.998 | 0.998 | 0.998 | 0.998 | 0.999 | 0.999 | 0.999 | 0.999 | 0.999 | 0.999 | 0.997 | 0.996 | 0.996 | 0.995 | 0.994 | 0.99 | 0.983 | 0.968 | 0.935 | 0.867 | 0.744 | 0.561 | 0.347 | 0.166 | 0.059 | 0.016
5 | 437-951 | FCD100 | 1.4285 | 1.4309 | 1.4317 | 1.4331 | 1.434 | 1.4348 | 1.4356 | 1.4358 | 1.436 | 1.437 | 1.437 | 1.4381 | 1.4402 | 1.4404 | 1.4426 | 1.4446 | 1.448 | 0.999 | 0.998 | 0.999 | 0.999 | 0.999 | 0.999 | 0.997 | 0.997 | 0.998 | 0.997 | 0.996 | 0.995 | 0.994 | 0.995 | 0.995 | 0.995 | 0.996 | 0.997 | 0.997 | 0.999 | 0.999 | 0.999 | 0.999 | 0.999 | 0.999 | 0.999 | 0.999 | 0.999 | 0.998 | 0.998 | 0.997 | 0.997 | 0.998 | 0.995 | 0.989 | 0.976 | 0.944 | 0.88 | 0.761 | 0.579 | 0.358 | 0.168 | 0.057 | 0.015
6 | 593-686 | FCD505 | 1.5782 | 1.582 | 1.5833 | 1.5856 | 1.5873 | 1.5887 | 1.5902 | 1.5906 | 1.591 | 1.5928 | 1.5928 | 1.5949 | 1.5988 | 1.5993 | 1.6035 | 1.6074 | 1.614 | 0.935 | 0.951 | 0.968 | 0.987 | 0.995 | 0.999 | 0.998 | 0.999 | 0.999 | 0.999 | 0.999 | 0.999 | 0.999 | 0.999 | 0.999 | 0.999 | 0.999 | 0.999 | 0.999 | 0.999 | 0.999 | 0.999 | 0.997 | 0.997 | 0.997 | 0.997 | 0.995 | 0.994 | 0.992 | 0.989 | 0.988 | 0.977 | 0.962 | 0.93 | 0.866 | 0.75 | 0.56 | 0.342 | 0.152 | 0.045 | 0 | 0 | 0 | 0
7 | 593-686 | FCD515 | 1.5782 | 1.582 | 1.5833 | 1.5856 | 1.5873 | 1.5887 | 1.5902 | 1.5906 | 1.591 | 1.5928 | 1.5928 | 1.5949 | 1.5988 | 1.5993 | 1.6035 | 1.6074 | 1.614 | 0.899 | 0.923 | 0.946 | 0.973 | 0.987 | 0.999 | 0.998 | 0.999 | 0.999 | 0.999 | 0.998 | 0.998 | 0.997 | 0.997 | 0.997 | 0.997 | 0.996 | 0.996 | 0.998 | 0.997 | 0.997 | 0.998 | 0.997 | 0.997 | 0.998 | 0.999 | 0.997 | 0.996 | 0.994 | 0.991 | 0.99 | 0.98 | 0.962 | 0.926 | 0.856 | 0.714 | 0.518 | 0.29 | 0.109 | 0.026 | 0 | 0 | 0 | 0
8 | 550-755 | FCD705 | 1.5376 | 1.541 | 1.5422 | 1.5442 | 1.5456 | 1.5468 | 1.5481 | 1.5485 | 1.5488 | 1.5503 | 1.5503 | 1.5521 | 1.5554 | 1.5558 | 1.5593 | 1.5626 | 1.5681 | 0.9646 | 0.9703 | 0.9776 | 0.9904 | 0.9925 | 0.9948 | 0.9951 | 0.9951 | 0.995 | 0.995 | 0.9938 | 0.9927 | 0.9923 | 0.992 | 0.9916 | 0.9914 | 0.9918 | 0.9922 | 0.984 | 0.9934 | 0.9936 | 0.9942 | 0.9944 | 0.9944 | 0.9966 | 0.9986 | 0.9967 | 0.9945 | 0.9926 | 0.9901 | 0.9904 | 0.9863 | 0.9769 | 0.9564 | 0.9182 | 0.8298 | 0.6871 | 0.478 | 0.2473 | 0.0867 | 0.0189 | 0 | 0 | 0
9 | 618-634 | PCD4 | 1.6002 | 1.6053 | 1.607 | 1.6098 | 1.6116 | 1.6133 | 1.615 | 1.6155 | 1.6159 | 1.6179 | 1.618 | 1.6203 | 1.6248 | 1.6253 | 1.63 | 1.6344 | 1.6418 | 0.688 | 0.762 | 0.885 | 0.968 | 0.986 | 0.997 | 0.993 | 0.992 | 0.994 | 0.999 | 0.999 | 0.999 | 0.999 | 0.999 | 0.999 | 0.999 | 0.999 | 0.999 | 0.999 | 0.998 | 0.999 | 0.999 | 0.998 | 0.999 | 0.999 | 0.999 | 0.999 | 0.997 | 0.996 | 0.994 | 0.992 | 0.991 | 0.985 | 0.975 | 0.954 | 0.911 | 0.858 | 0.765 | 0.642 | 0.498 | 0.356 | 0.235 | 0.136 | 0.055
10 | 620-639 | PCD40 | 1.6029 | 1.6076 | 1.6091 | 1.6118 | 1.6136 | 1.6153 | 1.617 | 1.6175 | 1.6179 | 1.6199 | 1.62 | 1.6223 | 1.6267 | 1.6273 | 1.632 | 1.6363 | 1.6437 | [6 empty] | 0.994 | 0.994 | 0.995 | 0.996 | 0.995 | 0.995 | 0.994 | 0.994 | 0.994 | 0.994 | 0.994 | 0.994 | 0.994 | 0.997 | 0.997 | 0.997 | 0.997 | 0.996 | 0.997 | 0.998 | 0.997 | 0.996 | 0.994 | 0.992 | 0.991 | 0.986 | 0.976 | 0.954 | 0.911 | 0.815 | 0.663 | 0.455 | 0.24 | 0.092 | 0.024 | 0 | 0 | 0
11 | 593-670 | PCD51 | 1.5768 | 1.5817 | 1.5833 | 1.5859 | 1.5876 | 1.5892 | 1.5908 | 1.5912 | 1.5916 | 1.5934 | 1.5935 | 1.5956 | 1.5996 | 1.6001 | 1.6044 | 1.6083 | 1.6149 | 0.8 | 0.856 | 0.91 | 0.971 | 0.986 | 0.997 | 0.992 | 0.992 | 0.994 | 0.998 | 0.998 | 0.998 | 0.999 | 0.998 | 0.998 | 0.999 | 0.999 | 0.999 | 0.999 | 0.999 | 0.999 | 0.999 | 0.999 | 0.999 | 0.999 | 0.999 | 0.999 | 0.998 | 0.997 | 0.997 | 0.996 | 0.996 | 0.994 | 0.99 | 0.983 | 0.964 | 0.936 | 0.884 | 0.8 | 0.69 | 0.55 | 0.41 | 0.3 | 0.19
12 | 517-642 | BSC7 | 1.5012 | 1.5059 | 1.5073 | 1.5098 | 1.5114 | 1.5129 | 1.5143 | 1.5147 | 1.5151 | 1.5167 | 1.5168 | 1.5187 | 1.5224 | 1.5228 | 1.5267 | 1.5302 | 1.5362 | [6 empty] | 0.989 | 0.993 | 0.974 | 0.994 | 0.995 | 0.995 | 0.996 | 0.996 | 0.997 | 0.997 | 0.998 | 0.998 | 0.999 | 0.999 | 0.999 | 0.999 | 0.999 | 0.999 | 0.999 | 0.999 | 0.998 | 0.998 | 0.999 | 0.998 | 0.999 | 0.998 | 0.997 | 0.993 | 0.992 | 0.989 | 0.97 | 0.948 | 0.906 | 0.818 | 0.652 | 0.396 | 0.151 | 0.027
13 | 518-590 | E-C3 | 1.5026 | 1.507 | 1.5084 | 1.5109 | 1.5125 | 1.514 | 1.5156 | 1.516 | 1.5164 | 1.5182 | 1.5182 | 1.5203 | 1.5244 | 1.5249 | 1.5291 | 1.5331 | 1.5399 | [6 empty] | 0.991 | 0.991 | 0.996 | 0.996 | 0.997 | 0.997 | 0.998 | 0.998 | 0.998 | 0.998 | 0.998 | 0.999 | 0.999 | 0.999 | 0.999 | 0.999 | 0.997 | 0.995 | 0.996 | 0.994 | 0.993 | 0.992 | 0.993 | 0.993 | 0.99 | 0.989 | 0.991 | 0.988 | 0.984 | 0.991 | 0.975 | 0.969 | 0.932 | 0.871 | 0.712 | 0.422 | 0.142 | 0.019
14 | 569-560 | BAC4 | 1.5514 | 1.556 | 1.5575 | 1.5603 | 1.5622 | 1.564 | 1.5657 | 1.5662 | 1.5667 | 1.5687 | 1.5688 | 1.5713 | 1.5759 | 1.5765 | 1.5815 | 1.5861 | 1.594 | [6 empty] | 0.995 | 0.995 | 0.987 | 0.998 | 0.998 | 0.998 | 0.998 | 0.998 | 0.998 | 0.998 | 0.998 | 0.998 | 0.998 | 0.998 | 0.998 | 0.997 | 0.996 | 0.995 | 0.997 | 0.997 | 0.995 | 0.994 | 0.992 | 0.991 | 0.99 | 0.988 | 0.985 | 0.976 | 0.964 | 0.938 | 0.892 | 0.812 | 0.684 | 0.5 | 0.281 | 0.097 | 0.015 | 0
15 | 589-613 | BACD5 | 1.5716 | 1.5765 | 1.5781 | 1.5809 | 1.5828 | 1.5845 | 1.5862 | 1.5867 | 1.5871 | 1.589 | 1.5891 | 1.5914 | 1.5958 | 1.5963 | 1.601 | 1.6053 | 1.6126 | [6 empty] | 0.994 | 0.994 | 0.98 | 0.998 | 0.998 | 0.998 | 0.998 | 0.998 | 0.998 | 0.998 | 0.998 | 0.998 | 0.998 | 0.998 | 0.998 | 0.998 | 0.999 | 0.999 | 0.999 | 0.999 | 0.999 | 0.997 | 0.996 | 0.995 | 0.995 | 0.994 | 0.99 | 0.985 | 0.976 | 0.956 | 0.922 | 0.856 | 0.752 | 0.59 | 0.387 | 0.189 | 0.059 | 0
16 | 603-607 | BACD14 | 1.5846 | 1.5901 | 1.5918 | 1.5947 | 1.5966 | 1.5984 | 1.6001 | 1.6006 | 1.601 | 1.603 | 1.6031 | 1.6055 | 1.61 | 1.6106 | 1.6154 | 1.6198 | 1.6274 | [6 empty] | 0.993 | 0.992 | 0.983 | 0.998 | 0.998 | 0.998 | 0.998 | 0.999 | 0.999 | 0.999 | 0.999 | 0.999 | 0.999 | 0.999 | 0.999 | 0.999 | 0.999 | 0.997 | 0.997 | 0.999 | 0.996 | 0.994 | 0.992 | 0.991 | 0.991 | 0.99 | 0.988 | 0.978 | 0.965 | 0.941 | 0.894 | 0.819 | 0.693 | 0.522 | 0.313 | 0.128 | 0.028 | 0
17 | 620-603 | BACD16 | 1.6013 | 1.6069 | 1.6086 | 1.6117 | 1.6137 | 1.6155 | 1.6173 | 1.6178 | 1.6182 | 1.6203 | 1.6204 | 1.6229 | 1.6276 | 1.6281 | 1.6331 | 1.6377 | 1.6455 | [6 empty] | 0.99 | 0.99 | 0.984 | 0.999 | 0.999 | 0.999 | 0.999 | 0.999 | 0.999 | 0.999 | 0.999 | 0.999 | 0.999 | 0.999 | 0.999 | 0.999 | 0.999 | 0.999 | 0.999 | 0.999 | 0.999 | 0.997 | 0.996 | 0.995 | 0.993 | 0.989 | 0.979 | 0.965 | 0.939 | 0.89 | 0.803 | 0.677 | 0.503 | 0.306 | 0.142 | 0.048 | 0 | 0
18 | 639-555 | BACD18 | 1.619 | 1.6241 | 1.6259 | 1.6289 | 1.6311 | 1.6331 | 1.635 | 1.6356 | 1.6361 | 1.6384 | 1.6385 | 1.6413 | 1.6466 | 1.6472 | 1.6529 | 1.6581 | 1.6671 | [6 empty] | 0.992 | 0.992 | 0.99 | 0.997 | 0.997 | 0.996 | 0.996 | 0.996 | 0.996 | 0.997 | 0.997 | 0.997 | 0.997 | 0.998 | 0.998 | 0.998 | 0.999 | 0.997 | 0.998 | 0.999 | 0.996 | 0.994 | 0.992 | 0.99 | 0.991 | 0.987 | 0.982 | 0.971 | 0.949 | 0.902 | 0.799 | 0.621 | 0.336 | 0.079 | 0 | 0 | 0 | 0
19 | 658-509 | BACED5 | 1.6377 | 1.6427 | 1.6445 | 1.6478 | 1.6502 | 1.6523 | 1.6545 | 1.6552 | 1.6557 | 1.6583 | 1.6584 | 1.6615 | 1.6675 | 1.6682 | 1.6747 | 1.6808 | 1.6914 | [6 empty] | 0.995 | 0.995 | 0.995 | 0.998 | 0.999 | 0.999 | 0.998 | 0.998 | 0.998 | 0.998 | 0.998 | 0.999 | 0.998 | 0.998 | 0.998 | 0.998 | 0.998 | 0.995 | 0.997 | 0.999 | 0.997 | 0.995 | 0.992 | 0.99 | 0.988 | 0.979 | 0.962 | 0.933 | 0.872 | 0.747 | 0.523 | 0.238 | 0.039 | 0 | 0 | 0 | 0 | 0
20 | 713-539 | LAC8 | 1.6894 | 1.696 | 1.6981 | 1.7019 | 1.7044 | 1.7067 | 1.709 | 1.7096 | 1.7102 | 1.7129 | 1.713 | 1.7162 | 1.7222 | 1.7229 | 1.7294 | 1.7354 | 1.7456 | [6 empty] | 0.991 | 0.99 | 0.99 | 0.999 | 0.999 | 0.999 | 0.999 | 0.999 | 0.998 | 0.998 | 0.998 | 0.998 | 0.999 | 0.999 | 0.998 | 0.998 | 0.999 | 0.999 | 0.999 | 0.999 | 0.999 | 0.999 | 0.998 | 0.998 | 0.993 | 0.99 | 0.983 | 0.974 | 0.954 | 0.922 | 0.877 | 0.803 | 0.709 | 0.59 | 0.454 | 0.297 | 0.148 | 0.042
21 | 697-555 | LAC14 | 1.6739 | 1.6804 | 1.6825 | 1.6861 | 1.6886 | 1.6908 | 1.693 | 1.6936 | 1.6942 | 1.6967 | 1.6968 | 1.6998 | 1.7055 | 1.7063 | 1.7124 | 1.718 | 1.7276 | 0.427 | 0.549 | 0.818 | 0.949 | 0.981 | 0.996 | 0.994 | 0.993 | 0.993 | 0.999 | 0.999 | 0.999 | 0.999 | 0.999 | 0.999 | 0.999 | 0.999 | 0.999 | 0.998 | 0.999 | 0.999 | 0.999 | 0.999 | 0.999 | 0.999 | 0.999 | 0.999 | 0.999 | 0.997 | 0.996 | 0.994 | 0.989 | 0.983 | 0.976 | 0.962 | 0.945 | 0.88 | 0.833 | 0.746 | 0.646 | 0.52 | 0.393 | 0.265 | 0.141
22 | 729-547 | TAC8 | 1.7051 | 1.7119 | 1.7141 | 1.7179 | 1.7205 | 1.7228 | 1.7251 | 1.7257 | 1.7264 | 1.729 | 1.7292 | 1.7323 | 1.7384 | 1.7392 | 1.7457 | 1.7518 | 1.762 | 0.448 | 0.577 | 0.845 | 0.956 | 0.986 | 0.997 | 0.986 | 0.983 | 0.982 | 0.998 | 0.999 | 0.999 | 0.999 | 0.999 | 0.999 | 0.999 | 0.999 | 0.999 | 0.999 | 0.999 | 0.999 | 0.999 | 0.999 | 0.999 | 0.999 | 0.999 | 0.999 | 0.999 | 0.997 | 0.995 | 0.991 | 0.985 | 0.979 | 0.968 | 0.95 | 0.918 | 0.867 | 0.799 | 0.709 | 0.597 | 0.471 | 0.363 | 0.252 | 0.131
23 | 517-522 | E-CF6 | 1.5001 | 1.5049 | 1.5065 | 1.5092 | 1.5111 | 1.5128 | 1.5144 | 1.5149 | 1.5153 | 1.5173 | 1.5174 | 1.5198 | 1.5244 | 1.5249 | 1.5299 | 1.5346 | 1.5429 | [6 empty] | 0.993 | 0.995 | 0.995 | 0.996 | 0.998 | 0.998 | 0.998 | 0.998 | 0.998 | 0.998 | 0.998 | 0.998 | 0.998 | 0.998 | 0.998 | 0.998 | 0.996 | 0.994 | 0.996 | 0.996 | 0.99 | 0.989 | 0.986 | 0.986 | 0.985 | 0.982 | 0.978 | 0.967 | 0.939 | 0.847 | 0.559 | 0.15 | 0 | 0 | 0 | 0 | 0 | 0
24 | 548-458 | E-FEL1 | 1.5282 | 1.5336 | 1.5353 | 1.5385 | 1.5406 | 1.5426 | 1.5446 | 1.5451 | 1.5457 | 1.548 | 1.5481 | 1.551 | 1.5565 | 1.5572 | 1.5634 | 1.5692 | 1.5798 | [6 empty] | 0.996 | 0.998 | 0.998 | 0.999 | 0.999 | 0.999 | 0.999 | 0.999 | 0.999 | 0.999 | 0.999 | 0.999 | 0.999 | 0.999 | 0.999 | 0.999 | 0.998 | 0.994 | 0.996 | 0.996 | 0.992 | 0.99 | 0.987 | 0.985 | 0.985 | 0.98 | 0.967 | 0.944 | 0.864 | 0.63 | 0.192 | 0 | 0 | 0 | 0 | 0 | 0 | 0
25 | 541-472 | E-FEL2 | 1.5216 | 1.5267 | 1.5284 | 1.5314 | 1.5335 | 1.5354 | 1.5373 | 1.5378 | 1.5384 | 1.5406 | 1.5407 | 1.5434 | 1.5488 | 1.5494 | 1.5553 | 1.5608 | 1.5708 | [6 empty] | 0.993 | 0.996 | 0.995 | 0.998 | 0.998 | 0.998 | 0.997 | 0.997 | 0.997 | 0.998 | 0.998 | 0.998 | 0.998 | 0.999 | 0.999 | 0.999 | 0.999 | 0.998 | 0.998 | 0.999 | 0.996 | 0.995 | 0.992 | 0.991 | 0.992 | 0.989 | 0.979 | 0.96 | 0.908 | 0.728 | 0.312 | 0.027 | 0 | 0 | 0 | 0 | 0 | 0
26 | 581-409 | E-FL5 | 1.5591 | 1.5647 | 1.5666 | 1.5701 | 1.5726 | 1.5749 | 1.5772 | 1.5779 | 1.5785 | 1.5813 | 1.5814 | 1.5848 | 1.5915 | 1.5923 | 1.5997 | 1.6068 | 1.6197 | [6 empty] | 0.993 | 0.994 | 0.993 | 0.999 | 0.999 | 0.998 | 0.998 | 0.998 | 0.999 | 0.998 | 0.998 | 0.998 | 0.998 | 0.998 | 0.998 | 0.998 | 0.999 | 0.998 | 0.999 | 0.999 | 0.996 | 0.994 | 0.993 | 0.989 | 0.987 | 0.967 | 0.941 | 0.873 | 0.692 | 0.325 | 0.032 | 0 | 0 | 0 | 0 | 0 | 0 | 0
27 | 567-428 | E-FL6 | 1.5456 | 1.5514 | 1.5533 | 1.5567 | 1.559 | 1.5612 | 1.5634 | 1.564 | 1.5646 | 1.5672 | 1.5673 | 1.5705 | 1.5766 | 1.5774 | 1.5842 | 1.5908 | 1.6028 | [6 empty] | 0.992 | 0.991 | 0.979 | 0.997 | 0.998 | 0.998 | 0.998 | 0.998 | 0.998 | 0.998 | 0.999 | 0.999 | 0.999 | 0.999 | 0.999 | 0.998 | 0.997 | 0.996 | 0.998 | 0.999 | 0.996 | 0.993 | 0.99 | 0.989 | 0.983 | 0.96 | 0.921 | 0.833 | 0.619 | 0.254 | 0.019 | 0 | 0 | 0 | 0 | 0 | 0 | 0
28 | 620-363 | E-F2 | 1.5944 | 1.6004 | 1.6026 | 1.6066 | 1.6095 | 1.6122 | 1.615 | 1.6158 | 1.6165 | 1.6199 | 1.62 | 1.6241 | 1.6321 | 1.6331 | 1.6421 | 1.6509 | 1.6672 | [6 empty] | 0.995 | 0.995 | 0.993 | 0.999 | 0.999 | 0.999 | 0.998 | 0.998 | 0.998 | 0.998 | 0.998 | 0.998 | 0.998 | 0.998 | 0.998 | 0.998 | 0.994 | 0.993 | 0.995 | 0.995 | 0.989 | 0.985 | 0.982 | 0.981 | 0.974 | 0.952 | 0.91 | 0.802 | 0.542 | 0.147 | 0 | 0 | 0 | 0 | 0 | 0 | 0 | 0
29 | 603-380 | E-F5 | 1.5789 | 1.5849 | 1.587 | 1.5909 | 1.5936 | 1.5961 | 1.5987 | 1.5995 | 1.6002 | 1.6033 | 1.6034 | 1.6072 | 1.6146 | 1.6156 | 1.6239 | 1.632 | 1.6468 | [6 empty] | 0.994 | 0.994 | 0.99 | 0.998 | 0.998 | 0.998 | 0.998 | 0.998 | 0.998 | 0.998 | 0.999 | 0.999 | 0.999 | 0.999 | 0.999 | 0.999 | 0.996 | 0.994 | 0.997 | 0.996 | 0.991 | 0.988 | 0.985 | 0.984 | 0.978 | 0.957 | 0.916 | 0.82 | 0.574 | 0.19 | 0 | 0 | 0 | 0 | 0 | 0 | 0 | 0
30 | 717-295 | E-FD1 | 1.6831 | 1.6907 | 1.6935 | 1.6989 | 1.7027 | 1.7065 | 1.7103 | 1.7114 | 1.7125 | 1.7171 | 1.7174 | 1.7231 | 1.7346 | 1.7361 | 1.7493 | 1.7624 | 1.7874 | [6 empty] | 0.992 | 0.993 | 0.994 | 0.998 | 0.998 | 0.998 | 0.998 | 0.998 | 0.998 | 0.998 | 0.997 | 0.998 | 0.997 | 0.997 | 0.998 | 0.998 | 0.997 | 0.995 | 0.996 | 0.996 | 0.988 | 0.982 | 0.976 | 0.968 | 0.948 | 0.868 | 0.762 | 0.543 | 0.214 | 0.015 | 0 | 0 | 0 | 0 | 0 | 0 | 0 | 0
31 | 648-338 | E-FD2 | 1.6195 | 1.6261 | 1.6285 | 1.6329 | 1.636 | 1.639 | 1.6421 | 1.643 | 1.6438 | 1.6475 | 1.6477 | 1.6522 | 1.6612 | 1.6624 | 1.6726 | 1.6826 | 1.7012 | [6 empty] | 0.995 | 0.996 | 0.996 | 0.999 | 0.999 | 0.999 | 0.999 | 0.999 | 0.999 | 0.998 | 0.998 | 0.998 | 0.998 | 0.998 | 0.998 | 0.998 | 0.996 | 0.996 | 0.997 | 0.996 | 0.994 | 0.991 | 0.986 | 0.983 | 0.975 | 0.945 | 0.891 | 0.769 | 0.496 | 0.124 | 0 | 0 | 0 | 0 | 0 | 0 | 0 | 0
32 | 755-275 | E-FD4 | 1.7174 | 1.7255 | 1.7286 | 1.7345 | 1.7388 | 1.743 | 1.7473 | 1.7485 | 1.7497 | 1.755 | 1.7552 | 1.7617 | 1.7747 | 1.7764 | 1.7914 | 1.8065 | [7 empty] | 0.996 | 0.996 | 0.996 | 0.999 | 0.999 | 0.999 | 0.998 | 0.998 | 0.998 | 0.998 | 0.998 | 0.998 | 0.998 | 0.998 | 0.998 | 0.997 | 0.993 | 0.996 | 0.995 | 0.996 | 0.987 | 0.982 | 0.974 | 0.966 | 0.944 | 0.876 | 0.778 | 0.551 | 0.191 | 0 | 0 | 0 | 0 | 0 | 0 | 0 | 0 | 0
33 | 673-322 | E-FD5 | 1.6427 | 1.6494 | 1.6519 | 1.6566 | 1.66 | 1.6633 | 1.6666 | 1.6676 | 1.6685 | 1.6725 | 1.6727 | 1.6776 | 1.6875 | 1.6888 | 1.7 | 1.711 | 1.7318 | [6 empty] | 0.994 | 0.993 | 0.995 | 0.998 | 0.997 | 0.996 | 0.996 | 0.996 | 0.996 | 0.996 | 0.995 | 0.994 | 0.996 | 0.997 | 0.997 | 0.997 | 0.994 | 0.994 | 0.995 | 0.994 | 0.988 | 0.985 | 0.979 | 0.975 | 0.962 | 0.922 | 0.857 | 0.692 | 0.36 | 0.048 | 0 | 0 | 0 | 0 | 0 | 0 | 0 | 0
34 | 689-312 | E-FD8 | 1.6577 | 1.6645 | 1.6671 | 1.672 | 1.6756 | 1.679 | 1.6825 | 1.6835 | 1.6845 | 1.6887 | 1.6889 | 1.6942 | 1.7046 | 1.706 | 1.7179 | 1.7296 | 1.7518 | [6 empty] | 0.995 | 0.996 | 0.996 | 0.998 | 0.999 | 0.998 | 0.998 | 0.999 | 0.998 | 0.999 | 0.998 | 0.997 | 0.997 | 0.997 | 0.997 | 0.997 | 0.996 | 0.994 | 0.996 | 0.997 | 0.987 | 0.988 | 0.981 | 0.977 | 0.96 | 0.904 | 0.822 | 0.64 | 0.308 | 0.037 | 0 | 0 | 0 | 0 | 0 | 0 | 0 | 0
35 | 728-283 | E-FD10 | 1.6925 | 1.7003 | 1.7032 | 1.7087 | 1.7128 | 1.7168 | 1.7208 | 1.722 | 1.7231 | 1.728 | 1.7283 | 1.7343 | 1.7465 | 1.7481 | 1.7621 | 1.7761 | [7 empty] | 0.995 | 0.995 | 0.994 | 0.999 | 0.999 | 0.999 | 0.999 | 0.999 | 0.999 | 0.999 | 0.999 | 0.999 | 0.998 | 0.998 | 0.998 | 0.998 | 0.995 | 0.994 | 0.996 | 0.994 | 0.985 | 0.98 | 0.973 | 0.964 | 0.937 | 0.853 | 0.733 | 0.497 | 0.168 | 0 | 0 | 0 | 0 | 0 | 0 | 0 | 0 | 0
36 | 741-278 | E-FD13 | 1.7038 | 1.7118 | 1.7148 | 1.7206 | 1.7248 | 1.7289 | 1.7331 | 1.7343 | 1.7354 | 1.7405 | 1.7408 | 1.7471 | 1.7598 | 1.7614 | 1.776 | 1.7906 | [7 empty] | 0.997 | 0.997 | 0.998 | 0.999 | 0.999 | 0.999 | 0.999 | 0.999 | 0.999 | 0.999 | 0.999 | 0.999 | 0.999 | 0.998 | 0.998 | 0.996 | 0.995 | 0.991 | 0.995 | 0.995 | 0.985 | 0.979 | 0.973 | 0.961 | 0.936 | 0.845 | 0.722 | 0.487 | 0.167 | 0 | 0 | 0 | 0 | 0 | 0 | 0 | 0 | 0
37 | 699-301 | E-FD15 | 1.6661 | 1.6734 | 1.6761 | 1.6812 | 1.6849 | 1.6885 | 1.6922 | 1.6933 | 1.6943 | 1.6987 | 1.6989 | 1.7044 | 1.7155 | 1.7169 | 1.7295 | 1.742 | 1.7659 | [6 empty] | 0.997 | 0.996 | 0.996 | 0.998 | 0.999 | 0.999 | 0.998 | 0.998 | 0.998 | 0.998 | 0.998 | 0.998 | 0.998 | 0.998 | 0.998 | 0.997 | 0.995 | 0.992 | 0.996 | 0.996 | 0.986 | 0.98 | 0.973 | 0.966 | 0.948 | 0.874 | 0.765 | 0.542 | 0.231 | 0.035 | 0 | 0 | 0 | 0 | 0 | 0 | 0 | 0
38 | 805-255 | FD60 | 1.7634 | 1.7716 | 1.775 | 1.7815 | 1.7864 | 1.7912 | 1.7961 | 1.7975 | 1.7989 | 1.8049 | 1.8052 | 1.8126 | 1.8277 | 1.8297 | 1.8472 | 1.8648 |  | 0.857 | 0.878 | 0.934 | 0.973 | 0.986 | 0.999 | 0.997 | 0.996 | 0.998 | 0.998 | 0.998 | 0.998 | 0.997 | 0.997 | 0.997 | 0.997 | 0.998 | 0.998 | 0.999 | 0.998 | 0.997 | 0.995 | 0.993 | 0.99 | 0.993 | 0.991 | 0.979 | 0.972 | 0.965 | 0.957 | 0.939 | 0.889 | 0.806 | 0.599 | 0.234 | 0.014 | 0 | 0 | 0 | 0 | 0 | 0 | 0 | 0
39 | 805-255 | FD60-W | 1.7634 | 1.7716 | 1.775 | 1.7815 | 1.7864 | 1.7912 | 1.7961 | 1.7975 | 1.7989 | 1.8049 | 1.8052 | 1.8126 | 1.8277 | 1.8297 | 1.8472 | 1.8648 |  | 0.857 | 0.878 | 0.934 | 0.973 | 0.986 | 0.999 | 0.997 | 0.996 | 0.998 | 0.998 | 0.998 | 0.998 | 0.997 | 0.997 | 0.997 | 0.997 | 0.998 | 0.998 | 0.999 | 0.998 | 0.997 | 0.995 | 0.9929 | 0.993 | 0.9923 | 0.9931 | 0.9862 | 0.9823 | 0.9772 | 0.9689 | 0.9522 | 0.8909 | 0.7997 | 0.5925 | 0.2323 | 0.0129 | 0 | 0 | 0 | 0 | 0 | 0 | 0 | 0
40 | 785-257 | FD110 | 1.7439 | 1.7523 | 1.7555 | 1.7619 | 1.7667 | 1.7712 | 1.776 | 1.7773 | 1.7786 | 1.7845 | 1.7847 | 1.7919 | 1.8065 | 1.8084 | 1.8253 | 1.8422 | [7 empty] | 0.994 | 0.994 | 0.996 | 0.999 | 0.999 | 0.999 | 0.998 | 0.998 | 0.998 | 0.998 | 0.999 | 0.999 | 0.999 | 0.997 | 0.997 | 0.995 | 0.991 | 0.99 | 0.992 | 0.993 | 0.983 | 0.975 | 0.964 | 0.946 | 0.912 | 0.81 | 0.687 | 0.454 | 0.132 | 0 | 0 | 0 | 0 | 0 | 0 | 0 | 0 | 0
41 | 762-266 | FD140 | 1.7226 | 1.731 | 1.7342 | 1.7403 | 1.7448 | 1.7491 | 1.7536 | 1.7549 | 1.7561 | 1.7616 | 1.7618 | 1.7686 | 1.7822 | 1.784 | 1.7997 | 1.8155 | [7 empty] | 0.995 | 0.995 | 0.995 | 0.998 | 0.998 | 0.996 | 0.996 | 0.996 | 0.996 | 0.996 | 0.996 | 0.996 | 0.995 | 0.995 | 0.995 | 0.994 | 0.992 | 0.989 | 0.994 | 0.993 | 0.982 | 0.976 | 0.966 | 0.954 | 0.924 | 0.812 | 0.663 | 0.392 | 0.091 | 0 | 0 | 0 | 0 | 0 | 0 | 0 | 0 | 0
42 | 808-228 | FD225 | 1.7611 | 1.7708 | 1.7746 | 1.7818 | 1.7873 | 1.7925 | 1.798 | 1.7996 | 1.801 | 1.8078 | 1.8081 | 1.8164 | 1.8335 | 1.8357 | 1.8558 | 1.8764 |  | 0.75 | 0.7989 | 0.8683 | 0.9457 | 0.9663 | 0.9782 | 0.9902 | 0.9896 | 0.9937 | 0.9978 | 0.9982 | 0.9981 | 0.9981 | 0.9981 | 0.9978 | 0.9983 | 0.9985 | 0.9988 | 0.9989 | 0.997 | 0.9963 | 0.9964 | 0.9956 | 0.9947 | 0.9942 | 0.9915 | 0.9842 | 0.9808 | 0.9751 | 0.9672 | 0.9529 | 0.8902 | 0.7531 | 0.397 | 0.0475 | 0 | 0 | 0 | 0 | 0 | 0 | 0 | 0 | 0
43 | 921-240 | FDS24 | 1.871 | 1.8808 | 1.8848 | 1.8926 | 1.8985 | 1.9043 | 1.9102 | 1.9119 | 1.9135 | 1.9209 | 1.9212 | 1.9302 | 1.9487 | 1.951 | 1.9725 | 1.9942 | 2.0361 | 0.925 | 0.944 | 0.978 | 0.995 | 0.999 | 0.997 | 0.999 | 0.999 | 0.999 | 0.999 | 0.999 | 0.999 | 0.998 | 0.998 | 0.998 | 0.998 | 0.997 | 0.997 | 0.997 | 0.997 | 0.996 | 0.995 | 0.992 | 0.989 | 0.989 | 0.983 | 0.958 | 0.942 | 0.92 | 0.881 | 0.806 | 0.657 | 0.521 | 0.301 | 0.069 | 0 | 0 | 0 | 0 | 0 | 0 | 0 | 0 | 0
44 | 847-238 | FDS90 | 1.7993 | 1.8092 | 1.813 | 1.8203 | 1.8257 | 1.831 | 1.8365 | 1.8381 | 1.8396 | 1.8464 | 1.8467 | 1.8551 | 1.8721 | 1.8743 | 1.8941 | 1.9142 |  | 0.879 | 0.902 | 0.953 | 0.983 | 0.994 | 0.999 | 0.993 | 0.994 | 0.996 | 0.999 | 0.999 | 0.999 | 0.999 | 0.999 | 0.999 | 0.998 | 0.998 | 0.998 | 0.997 | 0.997 | 0.997 | 0.995 | 0.992 | 0.988 | 0.991 | 0.99 | 0.977 | 0.968 | 0.954 | 0.937 | 0.895 | 0.786 | 0.653 | 0.393 | 0.089 | 0 | 0 | 0 | 0 | 0 | 0 | 0 | 0 | 0
45 | 847-238 | FDS90-SG | 1.7993 | 1.8092 | 1.813 | 1.8203 | 1.8257 | 1.831 | 1.8365 | 1.8381 | 1.8396 | 1.8464 | 1.8467 | 1.8551 | 1.8721 | 1.8743 | 1.8941 | 1.9142 |  | 0.879 | 0.902 | 0.953 | 0.983 | 0.994 | 0.999 | 0.993 | 0.994 | 0.996 | 0.999 | 0.999 | 0.999 | 0.999 | 0.999 | 0.999 | 0.998 | 0.998 | 0.998 | 0.997 | 0.997 | 0.997 | 0.995 | 0.994 | 0.993 | 0.996 | 0.995 | 0.983 | 0.975 | 0.966 | 0.952 | 0.921 | 0.825 | 0.686 | 0.415 | 0.121 | 0 | 0 | 0 | 0 | 0 | 0 | 0 | 0 | 0
46 | 847-239 | FDS90(P) | 1.7998 | 1.8094 | 1.8131 | 1.8203 | 1.8258 | 1.831 | 1.8365 | 1.8381 | 1.8396 | 1.8464 | 1.8467 | 1.855 | 1.872 | 1.8742 | 1.8939 | 1.9139 |  | 0.879 | 0.902 | 0.953 | 0.983 | 0.994 | 0.999 | 0.993 | 0.994 | 0.996 | 0.999 | 0.999 | 0.999 | 0.999 | 0.999 | 0.999 | 0.998 | 0.998 | 0.998 | 0.997 | 0.997 | 0.997 | 0.995 | 0.992 | 0.988 | 0.991 | 0.99 | 0.977 | 0.968 | 0.954 | 0.937 | 0.895 | 0.786 | 0.653 | 0.393 | 0.089 | 0 | 0 | 0 | 0 | 0 | 0 | 0 | 0 | 0
47 | 923-209 | E-FDS1 | 1.8657 | 1.8774 | 1.8819 | 1.8906 | 1.8972 | 1.9037 | 1.9104 | 1.9123 | 1.9141 | 1.9225 | 1.9229 | 1.9332 | 1.9546 | 1.9574 | 1.9828 | 2.0092 |  | 0.845 | 0.895 | 0.938 | 0.987 | 0.999 | 0.999 | 0.993 | 0.992 | 0.995 | 0.998 | 0.998 | 0.997 | 0.999 | 0.997 | 0.996 | 0.996 | 0.996 | 0.996 | 0.997 | 0.996 | 0.997 | 0.997 | 0.997 | 0.996 | 0.993 | 0.983 | 0.96 | 0.944 | 0.919 | 0.868 | 0.737 | 0.376 | 0.122 | 0 | 0 | 0 | 0 | 0 | 0 | 0 | 0 | 0 | 0 | 0
48 | 923-209 | E-FDS1-W | 1.8657 | 1.8774 | 1.8819 | 1.8906 | 1.8972 | 1.9037 | 1.9104 | 1.9123 | 1.9141 | 1.9225 | 1.9229 | 1.9332 | 1.9546 | 1.9574 | 1.9828 | 2.0092 | [7 empty] | 0.9851 | 0.9828 | 0.9901 | 0.9974 | 0.9983 | 0.9985 | 0.9984 | 0.9985 | 0.9978 | 0.9981 | 0.9978 | 0.9977 | 0.9979 | 0.999 | 0.999 | 0.999 | 0.9979 | 0.9978 | 0.9978 | 0.9962 | 0.9885 | 0.9832 | 0.9758 | 0.9632 | 0.9259 | 0.7096 | 0.3534 | 0.0385 | 0 | 0 | 0 | 0 | 0 | 0 | 0 | 0 | 0 | 0
49 | 003-193 | E-FDS2 | 1.9387 | 1.9504 | 1.9553 | 1.9652 | 1.9728 | 1.9803 | 1.9881 | 1.9904 | 1.9925 | 2.0023 | 2.0027 | 2.0149 | 2.04 | 2.0434 | 2.0735 | 2.105 |  | 0.857 | 0.904 | 0.941 | 0.982 | 0.988 | 0.996 | 0.995 | 0.994 | 0.997 | 0.998 | 0.999 | 0.998 | 0.996 | 0.998 | 0.998 | 0.998 | 0.998 | 0.998 | 0.996 | 0.998 | 0.996 | 0.998 | 0.995 | 0.992 | 0.993 | 0.984 | 0.954 | 0.928 | 0.884 | 0.774 | 0.457 | 0.032 | 0 | 0 | 0 | 0 | 0 | 0 | 0 | 0 | 0 | 0 | 0 | 0
50 | 104-170 | E-FDS3 | 2.0271 | 2.0406 | 2.0464 | 2.0583 | 2.0675 | 2.0766 | 2.0862 | 2.0889 | 2.0916 | 2.1037 | 2.1042 | 2.1193 | 2.1511 | 2.1553 | 2.1941 |  |  | 0.925 | 0.947 | 0.978 | 0.996 | 0.998 | 0.999 | 0.9962 | 0.9947 | 0.9986 | 0.9988 | 0.9984 | 0.9975 | 0.9971 | 0.9971 | 0.99645 | 0.9964 | 0.9958 | 0.9952 | 0.995 | 0.9941 | 0.9939 | 0.9934 | 0.9915 | 0.9884 | 0.982 | 0.9646 | 0.9253 | 0.8912 | 0.8142 | 0.5703 | 0.0813 | 0 | 0 | 0 | 0 | 0 | 0 | 0 | 0 | 0 | 0 | 0 | 0 | 0
51 | 946-180 | FDS18 | 1.8791 | 1.8927 | 1.898 | 1.9082 | 1.9159 | 1.9234 | 1.9312 | 1.9335 | 1.9356 | 1.9455 | 1.946 | 1.9583 | 1.9838 | 1.9872 | 2.0183 | 2.0511 |  | 0.86 | 0.9 | 0.934 | 0.982 | 0.991 | 0.999 | 0.98 | 0.979 | 0.982 | 0.986 | 0.988 | 0.99 | 0.99 | 0.99 | 0.992 | 0.993 | 0.996 | 0.998 | 0.999 | 0.996 | 0.995 | 0.994 | 0.992 | 0.987 | 0.982 | 0.966 | 0.923 | 0.894 | 0.845 | 0.743 | 0.491 | 0.074 | 0 | 0 | 0 | 0 | 0 | 0 | 0 | 0 | 0 | 0 | 0 | 0
52 | 946-180 | FDS18-W | 1.8791 | 1.8927 | 1.898 | 1.9082 | 1.9159 | 1.9234 | 1.9312 | 1.9335 | 1.9356 | 1.9455 | 1.946 | 1.9583 | 1.9838 | 1.9872 | 2.0183 | 2.0511 | [7 empty] | 0.9845 | 0.982 | 0.9902 | 0.9966 | 0.9975 | 0.998 | 0.9984 | 0.9984 | 0.9982 | 0.9978 | 0.9971 | 0.9975 | 0.9976 | 0.9977 | 0.9984 | 0.9983 | 0.9979 | 0.997 | 0.9962 | 0.9914 | 0.9804 | 0.9735 | 0.9629 | 0.9427 | 0.863 | 0.3602 | 0.0464 | 0 | 0 | 0 | 0 | 0 | 0 | 0 | 0 | 0 | 0 | 0
53 | 593-354 | FF5 | 1.5675 | 1.5736 | 1.5758 | 1.5797 | 1.5825 | 1.5851 | 1.5878 | 1.5886 | 1.5893 | 1.5926 | 1.5927 | 1.5967 | 1.6045 | 1.6056 | 1.6144 | 1.6232 | 1.6395 | [22 empty] | 0.999 | 0.998 | 0.998 | 0.998 | 0.995 | 0.992 | 0.991 | 0.988 | 0.982 | 0.964 | 0.939 | 0.878 | 0.721 | 0.372 | 0.042 | 0 | 0 | 0 | 0 | 0 | 0 | 0
54 | 752-251 | FF8 | 1.7099 | 1.7198 | 1.7233 | 1.7297 | 1.7344 | 1.7389 | 1.7435 | 1.7449 | 1.7461 | 1.7518 | 1.7521 | 1.7592 | 1.7735 | 1.7754 | 1.7921 | 1.8091 | [7 empty] | 0.984 | 0.982 | 0.98 | 0.996 | 0.997 | 0.996 | 0.997 | 0.996 | 0.996 | 0.996 | 0.996 | 0.996 | 0.996 | 0.997 | 0.996 | 0.996 | 0.999 | 0.999 | 0.999 | 0.996 | 0.987 | 0.981 | 0.975 | 0.96 | 0.932 | 0.846 | 0.748 | 0.566 | 0.262 | 0.03 | 0 | 0 | 0 | 0 | 0 | 0 | 0 | 0
55 | 702-412 | BAFD7 | 1.6762 | 1.6819 | 1.6841 | 1.6881 | 1.691 | 1.6937 | 1.6965 | 1.6973 | 1.698 | 1.7014 | 1.7015 | 1.7056 | 1.7136 | 1.7146 | 1.7234 | 1.7319 | 1.7472 | [6 empty] | 0.997 | 0.996 | 0.998 | 0.999 | 0.999 | 0.999 | 0.999 | 0.999 | 0.999 | 0.999 | 0.999 | 0.999 | 0.999 | 0.999 | 0.999 | 0.999 | 0.995 | 0.998 | 0.998 | 0.999 | 0.993 | 0.99 | 0.982 | 0.975 | 0.962 | 0.924 | 0.882 | 0.799 | 0.636 | 0.351 | 0.064 | 0 | 0 | 0 | 0 | 0 | 0 | 0
56 | 723-380 | BAFD8 | 1.6957 | 1.7018 | 1.7041 | 1.7085 | 1.7117 | 1.7147 | 1.7178 | 1.7187 | 1.7195 | 1.7232 | 1.7234 | 1.7279 | 1.7369 | 1.738 | 1.7479 | 1.7576 | 1.7753 | [6 empty] | 0.996 | 0.995 | 0.997 | 0.999 | 0.999 | 0.999 | 0.999 | 0.998 | 0.999 | 0.999 | 0.998 | 0.999 | 0.999 | 0.999 | 0.999 | 0.999 | 0.999 | 0.999 | 0.998 | 0.998 | 0.994 | 0.99 | 0.984 | 0.974 | 0.945 | 0.854 | 0.747 | 0.573 | 0.322 | 0.084 | 0 | 0 | 0 | 0 | 0 | 0 | 0 | 0
57 | 744-449 | LAF2 | 1.7188 | 1.7246 | 1.7267 | 1.7307 | 1.7336 | 1.7363 | 1.7391 | 1.7398 | 1.7406 | 1.7439 | 1.744 | 1.7479 | 1.7556 | 1.7566 | 1.765 | 1.7729 | 1.7866 | [6 empty] | 0.997 | 0.997 | 0.998 | 0.999 | 0.999 | 0.999 | 0.999 | 0.999 | 0.999 | 0.999 | 0.999 | 0.999 | 0.999 | 0.999 | 0.999 | 0.998 | 0.997 | 0.996 | 0.997 | 0.999 | 0.996 | 0.994 | 0.99 | 0.987 | 0.985 | 0.977 | 0.965 | 0.94 | 0.895 | 0.801 | 0.655 | 0.45 | 0.219 | 0.052 | 0 | 0 | 0 | 0
58 | 743-492 | NBF1 | 1.7177 | 1.7245 | 1.7268 | 1.7308 | 1.7336 | 1.7362 | 1.7387 | 1.7395 | 1.7401 | 1.7432 | 1.7433 | 1.7469 | 1.7538 | 1.7547 | 1.7621 | 1.7691 | 1.7811 | [6 empty] | 0.991 | 0.989 | 0.99 | 0.999 | 0.999 | 0.999 | 0.999 | 0.999 | 0.999 | 0.999 | 0.999 | 0.999 | 0.999 | 0.998 | 0.999 | 0.998 | 0.999 | 0.999 | 0.999 | 0.999 | 0.999 | 0.999 | 0.997 | 0.995 | 0.991 | 0.984 | 0.977 | 0.964 | 0.943 | 0.902 | 0.841 | 0.755 | 0.637 | 0.472 | 0.254 | 0.068 | 0 | 0
59 | 805-396 | NBFD3 | 1.7736 | 1.7809 | 1.7835 | 1.7884 | 1.7918 | 1.7951 | 1.7985 | 1.7994 | 1.8003 | 1.8043 | 1.8045 | 1.8093 | 1.8188 | 1.82 | 1.8304 | 1.8403 | 1.8579 | [6 empty] | 0.994 | 0.993 | 0.996 | 0.999 | 0.999 | 0.999 | 0.999 | 0.999 | 0.999 | 0.999 | 0.999 | 0.999 | 0.999 | 0.999 | 0.999 | 0.999 | 0.999 | 0.998 | 0.999 | 0.997 | 0.994 | 0.989 | 0.985 | 0.978 | 0.966 | 0.94 | 0.906 | 0.85 | 0.735 | 0.497 | 0.154 | 0 | 0 | 0 | 0 | 0 | 0 | 0
60 | 834-373 | NBFD10 | 1.8006 | 1.8083 | 1.8112 | 1.8164 | 1.8202 | 1.8238 | 1.8274 | 1.8284 | 1.8294 | 1.8338 | 1.834 | 1.8393 | 1.8498 | 1.8511 | 1.8627 | 1.8739 | 1.8939 | 0.577 | 0.704 | 0.894 | 0.966 | 0.988 | 0.996 | 0.996 | 0.993 | 0.996 | 0.999 | 0.999 | 0.999 | 0.999 | 0.999 | 0.999 | 0.999 | 0.999 | 0.999 | 0.999 | 0.999 | 0.999 | 0.999 | 0.999 | 0.999 | 0.999 | 0.999 | 0.993 | 0.988 | 0.98 | 0.969 | 0.95 | 0.906 | 0.859 | 0.771 | 0.605 | 0.328 | 0.081 | 0 | 0 | 0 | 0 | 0 | 0 | 0
61 | 786-439 | NBFD11 | 1.7582 | 1.7645 | 1.7669 | 1.7713 | 1.7745 | 1.7775 | 1.7805 | 1.7814 | 1.7822 | 1.7857 | 1.7859 | 1.7901 | 1.7984 | 1.7995 | 1.8085 | 1.817 | 1.8317 | [6 empty] | 0.996 | 0.994 | 0.997 | 0.999 | 0.999 | 0.999 | 0.999 | 0.999 | 0.999 | 0.999 | 0.999 | 0.999 | 0.999 | 0.999 | 0.999 | 0.998 | 0.999 | 0.999 | 0.999 | 0.999 | 0.999 | 0.995 | 0.995 | 0.99 | 0.986 | 0.977 | 0.964 | 0.944 | 0.919 | 0.866 | 0.776 | 0.632 | 0.396 | 0.116 | 0 | 0 | 0 | 0
62 | 806-407 | NBFD13 | 1.7755 | 1.7828 | 1.7854 | 1.7903 | 1.7937 | 1.7969 | 1.8002 | 1.8012 | 1.802 | 1.8059 | 1.8061 | 1.8108 | 1.82 | 1.8212 | 1.8312 | 1.8408 | 1.8579 | [6 empty] | 0.997 | 0.996 | 0.997 | 0.999 | 0.999 | 0.999 | 0.999 | 0.999 | 0.999 | 0.999 | 0.999 | 0.999 | 0.999 | 0.999 | 0.999 | 0.999 | 0.999 | 0.999 | 0.999 | 0.999 | 0.993 | 0.99 | 0.983 | 0.974 | 0.963 | 0.936 | 0.908 | 0.856 | 0.768 | 0.591 | 0.285 | 0.055 | 0 | 0 | 0 | 0 | 0 | 0
63 | 806-333 | NBFD15 | 1.7714 | 1.779 | 1.7819 | 1.7873 | 1.7913 | 1.7951 | 1.799 | 1.8001 | 1.8012 | 1.8059 | 1.8061 | 1.8118 | 1.8233 | 1.8247 | 1.8375 | 1.85 | 1.8729 | 0.922 | 0.943 | 0.987 | 0.999 | 0.999 | 0.999 | 0.999 | 0.998 | 0.998 | 0.999 | 0.999 | 0.999 | 0.999 | 0.999 | 0.999 | 0.999 | 0.998 | 0.998 | 0.996 | 0.996 | 0.997 | 0.996 | 0.996 | 0.996 | 0.996 | 0.996 | 0.986 | 0.981 | 0.972 | 0.964 | 0.949 | 0.914 | 0.871 | 0.784 | 0.602 | 0.274 | 0.029 | 0 | 0 | 0 | 0 | 0 | 0 | 0
64 | 806-333 | NBFD15-W | 1.7714 | 1.779 | 1.7819 | 1.7873 | 1.7913 | 1.7951 | 1.799 | 1.8001 | 1.8012 | 1.8059 | 1.8061 | 1.8118 | 1.8233 | 1.8247 | 1.8375 | 1.85 | 1.8729 | 0.922 | 0.943 | 0.987 | 0.999 | 0.999 | 0.999 | 0.999 | 0.998 | 0.998 | 0.999 | 0.999 | 0.999 | 0.999 | 0.999 | 0.999 | 0.999 | 0.998 | 0.998 | 0.996 | 0.996 | 0.997 | 0.996 | 0.996 | 0.996 | 0.996 | 0.996 | 0.9884 | 0.9851 | 0.982 | 0.9776 | 0.9684 | 0.9426 | 0.8997 | 0.8254 | 0.6428 | 0.3104 | 0.0347 | 0 | 0 | 0 | 0 | 0 | 0 | 0
65 | 773-496 | TAF1 | 1.7457 | 1.753 | 1.7554 | 1.7596 | 1.7625 | 1.7651 | 1.7678 | 1.7685 | 1.7692 | 1.7724 | 1.7725 | 1.7762 | 1.7834 | 1.7843 | 1.7919 | 1.7991 | 1.8114 | 0.464 | 0.601 | 0.854 | 0.958 | 0.988 | 0.999 | 0.992 | 0.993 | 0.999 | 0.999 | 0.998 | 0.998 | 0.999 | 0.999 | 0.999 | 0.999 | 0.999 | 0.998 | 0.998 | 0.996 | 0.997 | 0.998 | 0.999 | 0.999 | 0.999 | 0.999 | 0.999 | 0.999 | 0.995 | 0.994 | 0.989 | 0.983 | 0.977 | 0.967 | 0.934 | 0.9 | 0.835 | 0.736 | 0.604 | 0.429 | 0.189 | 0.027 | 0 | 0
66 | 804-465 | TAF3 | 1.7759 | 1.783 | 1.7855 | 1.79 | 1.7932 | 1.7961 | 1.799 | 1.7998 | 1.8006 | 1.804 | 1.8042 | 1.8083 | 1.8163 | 1.8173 | 1.8259 | 1.8341 | 1.8482 | 0.476 | 0.612 | 0.853 | 0.959 | 0.989 | 0.999 | 0.997 | 0.995 | 0.99 | 0.996 | 0.998 | 0.998 | 0.999 | 0.999 | 0.998 | 0.998 | 0.999 | 0.999 | 0.999 | 0.999 | 0.999 | 0.999 | 0.999 | 0.999 | 0.999 | 0.999 | 0.998 | 0.995 | 0.993 | 0.989 | 0.982 | 0.97 | 0.959 | 0.942 | 0.906 | 0.843 | 0.75 | 0.593 | 0.355 | 0.098 | 0 | 0 | 0 | 0
67 | 804-465 | TAF3D | 1.776 | 1.7831 | 1.7856 | 1.79 | 1.7932 | 1.7961 | 1.799 | 1.7998 | 1.8006 | 1.804 | 1.8042 | 1.8083 | 1.8163 | 1.8173 | 1.8259 | 1.834 | 1.8481 | 0.554 | 0.693 | 0.906 | 0.964 | 0.988 | 0.995 | 0.995 | 0.995 | 0.996 | 0.998 | 0.998 | 0.998 | 0.998 | 0.998 | 0.998 | 0.998 | 0.999 | 0.998 | 0.999 | 0.999 | 0.999 | 0.999 | 0.999 | 0.999 | 0.999 | 0.999 | 0.998 | 0.996 | 0.994 | 0.992 | 0.987 | 0.975 | 0.963 | 0.942 | 0.907 | 0.846 | 0.737 | 0.57 | 0.324 | 0.085 | 0 | 0 | 0 | 0
68 | 835-427 | TAFD5F | 1.8042 | 1.8116 | 1.8142 | 1.8191 | 1.8225 | 1.8257 | 1.829 | 1.8299 | 1.8308 | 1.8346 | 1.8348 | 1.8395 | 1.8485 | 1.8497 | 1.8596 | 1.8689 | 1.8854 | 0.555 | 0.684 | 0.892 | 0.971 | 0.995 | 0.999 | 0.994 | 0.994 | 0.995 | 0.998 | 0.998 | 0.998 | 0.998 | 0.998 | 0.998 | 0.997 | 0.997 | 0.997 | 0.996 | 0.998 | 0.998 | 0.998 | 0.997 | 0.998 | 0.999 | 0.999 | 0.998 | 0.993 | 0.988 | 0.987 | 0.978 | 0.965 | 0.944 | 0.922 | 0.877 | 0.796 | 0.675 | 0.459 | 0.189 | 0.02 | 0 | 0 | 0 | 0
69 | 835-427 | TAFD5G | 1.8042 | 1.8116 | 1.8142 | 1.8191 | 1.8225 | 1.8257 | 1.829 | 1.8299 | 1.8308 | 1.8346 | 1.8348 | 1.8395 | 1.8485 | 1.8497 | 1.8596 | 1.8689 | 1.8854 | 0.602 | 0.734 | 0.918 | 0.965 | 0.986 | 0.993 | 0.994 | 0.993 | 0.995 | 0.997 | 0.997 | 0.997 | 0.997 | 0.997 | 0.997 | 0.997 | 0.998 | 0.998 | 0.998 | 0.999 | 0.999 | 0.999 | 0.998 | 0.998 | 0.997 | 0.997 | 0.994 | 0.991 | 0.987 | 0.982 | 0.973 | 0.955 | 0.938 | 0.908 | 0.86 | 0.784 | 0.654 | 0.465 | 0.217 | 0.034 | 0 | 0 | 0 | 0
70 | 904-313 | TAFD25 | 1.8629 | 1.8718 | 1.8752 | 1.8815 | 1.8862 | 1.8907 | 1.8953 | 1.8966 | 1.8978 | 1.9034 | 1.9037 | 1.9105 | 1.9241 | 1.9259 | 1.9413 | 1.9564 | 1.9846 | 0.717 | 0.822 | 0.946 | 0.988 | 0.999 | 0.999 | 0.997 | 0.996 | 0.998 | 0.999 | 0.998 | 0.998 | 0.998 | 0.998 | 0.997 | 0.997 | 0.996 | 0.996 | 0.996 | 0.997 | 0.997 | 0.996 | 0.995 | 0.995 | 0.995 | 0.996 | 0.986 | 0.98 | 0.969 | 0.955 | 0.926 | 0.854 | 0.775 | 0.619 | 0.352 | 0.069 | 0 | 0 | 0 | 0 | 0 | 0 | 0 | 0
71 | 883-408 | TAFD30 | 1.8503 | 1.8578 | 1.8606 | 1.8658 | 1.8695 | 1.873 | 1.8766 | 1.8776 | 1.8785 | 1.8828 | 1.883 | 1.8881 | 1.8982 | 1.8995 | 1.9104 | 1.9208 | 1.9389 | 0.736 | 0.841 | 0.955 | 0.986 | 0.998 | 0.999 | 0.996 | 0.996 | 0.999 | 0.999 | 0.999 | 0.998 | 0.998 | 0.998 | 0.997 | 0.997 | 0.998 | 0.997 | 0.998 | 0.997 | 0.997 | 0.997 | 0.999 | 0.999 | 0.999 | 0.999 | 0.997 | 0.992 | 0.987 | 0.98 | 0.971 | 0.953 | 0.935 | 0.906 | 0.86 | 0.781 | 0.672 | 0.537 | 0.37 | 0.183 | 0.029 | 0 | 0 | 0
72 | 881-401 | TAFD33 | 1.8483 | 1.8557 | 1.8584 | 1.8636 | 1.8673 | 1.8709 | 1.8745 | 1.8755 | 1.8765 | 1.8808 | 1.881 | 1.8862 | 1.8964 | 1.8977 | 1.909 | 1.9196 | 1.9385 | 0.718 | 0.827 | 0.953 | 0.987 | 0.999 | 0.999 | 0.995 | 0.994 | 0.995 | 0.996 | 0.996 | 0.996 | 0.997 | 0.996 | 0.997 | 0.997 | 0.997 | 0.997 | 0.996 | 0.998 | 0.999 | 0.998 | 0.997 | 0.996 | 0.995 | 0.993 | 0.986 | 0.98 | 0.972 | 0.961 | 0.943 | 0.904 | 0.864 | 0.794 | 0.672 | 0.464 | 0.171 | 0.017 | 0 | 0 | 0 | 0 | 0 | 0
73 | 911-353 | TAFD35 | 1.8735 | 1.8817 | 1.8848 | 1.8907 | 1.895 | 1.899 | 1.9032 | 1.9044 | 1.9055 | 1.9106 | 1.9108 | 1.9169 | 1.9291 | 1.9306 | 1.9441 | 1.9572 | 1.9808 | 0.723 | 0.829 | 0.96 | 0.994 | 0.999 | 0.999 | 0.989 | 0.988 | 0.99 | 0.992 | 0.992 | 0.993 | 0.994 | 0.994 | 0.994 | 0.995 | 0.996 | 0.996 | 0.996 | 0.996 | 0.996 | 0.996 | 0.995 | 0.994 | 0.993 | 0.993 | 0.984 | 0.976 | 0.966 | 0.953 | 0.931 | 0.879 | 0.82 | 0.73 | 0.55 | 0.27 | 0.03 | 0 | 0 | 0 | 0 | 0 | 0 | 0
74 | 900-374 | TAFD37 | 1.8653 | 1.873 | 1.8759 | 1.8815 | 1.8856 | 1.8894 | 1.8933 | 1.8944 | 1.8955 | 1.9002 | 1.9004 | 1.9062 | 1.9174 | 1.9188 | 1.9313 | 1.9433 | 1.9648 | 0.72 | 0.832 | 0.954 | 0.989 | 0.999 | 0.999 | 0.999 | 0.998 | 0.999 | 0.999 | 0.999 | 0.999 | 0.999 | 0.999 | 0.998 | 0.998 | 0.998 | 0.997 | 0.998 | 0.997 | 0.996 | 0.995 | 0.995 | 0.994 | 0.994 | 0.992 | 0.984 | 0.977 | 0.967 | 0.955 | 0.934 | 0.884 | 0.833 | 0.745 | 0.597 | 0.364 | 0.082 | 0 | 0 | 0 | 0 | 0 | 0 | 0
75 | 001-255 | TAFD40 | 1.9489 | 1.9591 | 1.9632 | 1.9713 | 1.9774 | 1.9833 | 1.9894 | 1.9912 | 1.9928 | 2.0004 | 2.0007 | 2.01 | 2.0287 | 2.0311 | 2.0528 | 2.0746 |  | 0.79 | 0.871 | 0.96 | 0.995 | 0.999 | 0.999 | 0.998 | 0.998 | 0.999 | 0.999 | 0.999 | 0.999 | 0.999 | 0.999 | 0.999 | 0.999 | 0.998 | 0.999 | 0.998 | 0.998 | 0.998 | 0.998 | 0.997 | 0.997 | 0.994 | 0.988 | 0.962 | 0.945 | 0.919 | 0.873 | 0.782 | 0.602 | 0.441 | 0.219 | 0.039 | 0 | 0 | 0 | 0 | 0 | 0 | 0 | 0 | 0
76 | 954-323 | TAFD45 | 1.9124 | 1.9211 | 1.9245 | 1.931 | 1.9358 | 1.9404 | 1.9451 | 1.9465 | 1.9478 | 1.9535 | 1.9538 | 1.9607 | 1.9747 | 1.9764 | 1.9921 | 2.0073 | 2.0353 | [6 empty] | 0.998 | 0.998 | 0.999 | 0.999 | 0.999 | 0.999 | 0.999 | 0.999 | 0.999 | 0.999 | 0.999 | 0.999 | 0.999 | 0.999 | 0.999 | 0.999 | 0.999 | 0.999 | 0.9985 | 0.9973 | 0.9863 | 0.9769 | 0.9644 | 0.9495 | 0.9205 | 0.857 | 0.7879 | 0.668 | 0.4544 | 0.158 | 0 | 0 | 0 | 0 | 0 | 0 | 0 | 0
77 | 001-291 | TAFD55 | 1.9544 | 1.9638 | 1.9676 | 1.9749 | 1.9804 | 1.9856 | 1.991 | 1.9926 | 1.9941 | 2.0007 | 2.001 | 2.0091 | 2.0254 | 2.0275 | 2.046 | 2.0642 |  | 0.768 | 0.845 | 0.956 | 0.991 | 0.999 | 0.999 | 0.996 | 0.995 | 0.998 | 0.998 | 0.998 | 0.998 | 0.998 | 0.998 | 0.998 | 0.998 | 0.998 | 0.998 | 0.998 | 0.998 | 0.998 | 0.997 | 0.999 | 0.999 | 0.998 | 0.996 | 0.981 | 0.968 | 0.95 | 0.925 | 0.87 | 0.749 | 0.633 | 0.446 | 0.191 | 0.021 | 0 | 0 | 0 | 0 | 0 | 0 | 0 | 0
78 | 607-567 | BACD2 | 1.5893 | 1.594 | 1.5956 | 1.5985 | 1.6005 | 1.6023 | 1.6041 | 1.6047 | 1.6051 | 1.6073 | 1.6074 | 1.6099 | 1.6148 | 1.6155 | 1.6207 | 1.6256 | 1.6339 | [6 empty] | 0.994 | 0.995 | 0.988 | 0.997 | 0.997 | 0.997 | 0.997 | 0.997 | 0.997 | 0.998 | 0.998 | 0.998 | 0.998 | 0.999 | 0.999 | 0.999 | 0.997 | 0.997 | 0.999 | 0.999 | 0.999 | 0.997 | 0.994 | 0.994 | 0.992 | 0.987 | 0.982 | 0.969 | 0.951 | 0.908 | 0.83 | 0.7 | 0.51 | 0.27 | 0.25 | 0 | 0 | 0
79 | 613-586 | BACD4 | 1.5944 | 1.5994 | 1.6011 | 1.6039 | 1.6059 | 1.6077 | 1.6095 | 1.61 | 1.6105 | 1.6126 | 1.6127 | 1.6152 | 1.62 | 1.6206 | 1.6257 | 1.6304 | 1.6385 | [6 empty] | 0.991 | 0.991 | 0.984 | 0.996 | 0.996 | 0.996 | 0.996 | 0.998 | 0.998 | 0.998 | 0.998 | 0.998 | 0.998 | 0.998 | 0.998 | 0.999 | 0.999 | 0.999 | 0.999 | 0.999 | 0.999 | 0.997 | 0.997 | 0.997 | 0.996 | 0.989 | 0.983 | 0.971 | 0.946 | 0.901 | 0.82 | 0.69 | 0.51 | 0.3 | 0.13 | 0.03 | 0 | 0
80 | 564-608 | BACD11 | 1.5471 | 1.5518 | 1.5533 | 1.556 | 1.5578 | 1.5594 | 1.561 | 1.5615 | 1.5619 | 1.5638 | 1.5638 | 1.566 | 1.5703 | 1.5708 | 1.5753 | 1.5795 | 1.5865 | [6 empty] | 0.991 | 0.992 | 0.979 | 0.996 | 0.996 | 0.997 | 0.997 | 0.997 | 0.997 | 0.997 | 0.998 | 0.998 | 0.998 | 0.999 | 0.999 | 0.999 | 0.999 | 0.999 | 0.999 | 0.999 | 0.999 | 0.997 | 0.996 | 0.996 | 0.997 | 0.997 | 0.995 | 0.993 | 0.985 | 0.984 | 0.944 | 0.905 | 0.834 | 0.703 | 0.516 | 0.278 | 0.097 | 0.017
81 | 623-581 | BACD15 | 1.6048 | 1.6094 | 1.611 | 1.614 | 1.616 | 1.6179 | 1.6197 | 1.6202 | 1.6207 | 1.6229 | 1.623 | 1.6256 | 1.6304 | 1.6311 | 1.6363 | 1.6412 | 1.6495 | [6 empty] | 0.993 | 0.993 | 0.984 | 0.997 | 0.997 | 0.997 | 0.996 | 0.996 | 0.996 | 0.996 | 0.996 | 0.996 | 0.997 | 0.997 | 0.998 | 0.998 | 0.997 | 0.997 | 0.997 | 0.998 | 0.997 | 0.997 | 0.996 | 0.995 | 0.994 | 0.991 | 0.986 | 0.975 | 0.959 | 0.927 | 0.87 | 0.77 | 0.62 | 0.43 | 0.22 | 0.08 | 0.01 | 0
82 | 670-472 | BAF10 | 1.6466 | 1.6528 | 1.6549 | 1.6585 | 1.6611 | 1.6634 | 1.6658 | 1.6665 | 1.6671 | 1.6699 | 1.67 | 1.6734 | 1.68 | 1.6808 | 1.688 | 1.6948 | 1.7068 | [22 empty] | 0.997 | 0.997 | 0.997 | 0.997 | 0.99 | 0.986 | 0.982 | 0.972 | 0.969 | 0.951 | 0.921 | 0.88 | 0.78 | 0.61 | 0.32 | 0.05 | 0 | 0 | 0 | 0 | 0 | 0
83 | 667-483 | BAF11 | 1.6439 | 1.6501 | 1.6521 | 1.6556 | 1.6581 | 1.6603 | 1.6626 | 1.6633 | 1.6639 | 1.6666 | 1.6667 | 1.67 | 1.6764 | 1.6772 | 1.6842 | 1.6908 | 1.7023 | [6 empty] | 0.997 | 0.996 | 0.995 | 0.999 | 0.998 | 0.997 | 0.997 | 0.997 | 0.997 | 0.997 | 0.997 | 0.997 | 0.997 | 0.997 | 0.999 | 0.999 | 0.999 | 0.999 | 0.999 | 0.999 | 0.997 | 0.99 | 0.986 | 0.98 | 0.976 | 0.966 | 0.946 | 0.904 | 0.83 | 0.66 | 0.27 | 0.11 | 0.01 | 0 | 0 | 0 | 0 | 0
84 | 613-444 | E-ADF10 | 1.5884 | 1.5956 | 1.5979 | 1.6017 | 1.6043 | 1.6066 | 1.609 | 1.6096 | 1.6102 | 1.613 | 1.6131 | 1.6164 | 1.6228 | 1.6236 | 1.6305 | 1.6371 | 1.6489 | [6 empty] | 0.963 | 0.954 | 0.926 | 0.992 | 0.995 | 0.995 | 0.995 | 0.996 | 0.995 | 0.995 | 0.997 | 0.998 | 0.997 | 0.997 | 0.997 | 0.997 | 0.997 | 0.997 | 0.997 | 0.996 | 0.994 | 0.992 | 0.989 | 0.984 | 0.975 | 0.954 | 0.932 | 0.893 | 0.82 | 0.67 | 0.38 | 0.09 | 0 | 0 | 0 | 0 | 0 | 0
85 | 654-396 | E-ADF50 | 1.6271 | 1.6341 | 1.6365 | 1.6407 | 1.6437 | 1.6464 | 1.6492 | 1.65 | 1.6507 | 1.654 | 1.6541 | 1.658 | 1.6657 | 1.6667 | 1.6752 | 1.6834 | 1.6982 | [6 empty] | 0.972 | 0.967 | 0.953 | 0.993 | 0.995 | 0.994 | 0.995 | 0.994 | 0.993 | 0.992 | 0.993 | 0.992 | 0.993 | 0.993 | 0.993 | 0.993 | 0.994 | 0.995 | 0.995 | 0.995 | 0.992 | 0.987 | 0.98 | 0.969 | 0.95 | 0.909 | 0.87 | 0.79 | 0.63 | 0.38 | 0.09 | 0 | 0 | 0 | 0 | 0 | 0 | 0
86 | 623-569 | E-BACD10 | 1.6038 | 1.609 | 1.6107 | 1.6137 | 1.6157 | 1.6176 | 1.6195 | 1.62 | 1.6205 | 1.6227 | 1.6228 | 1.6254 | 1.6304 | 1.6311 | 1.6364 | 1.6414 | 1.6499 | [6 empty] | 0.995 | 0.994 | 0.992 | 0.998 | 0.999 | 0.999 | 0.999 | 0.999 | 0.999 | 0.999 | 0.999 | 0.999 | 0.999 | 0.999 | 0.999 | 0.999 | 0.999 | 0.999 | 0.999 | 0.999 | 0.999 | 0.999 | 0.999 | 0.998 | 0.998 | 0.994 | 0.989 | 0.983 | 0.967 | 0.938 | 0.884 | 0.8 | 0.66 | 0.47 | 0.25 | 0.08 | 0.01 | 0
87 | 649-530 | E-BACED20 | 1.6283 | 1.6335 | 1.6353 | 1.6385 | 1.6407 | 1.6427 | 1.6448 | 1.6454 | 1.646 | 1.6484 | 1.6485 | 1.6514 | 1.657 | 1.6578 | 1.6638 | 1.6694 | 1.6791 | [6 empty] | 0.995 | 0.995 | 0.994 | 0.997 | 0.997 | 0.997 | 0.997 | 0.998 | 0.998 | 0.998 | 0.998 | 0.998 | 0.998 | 0.998 | 0.998 | 0.997 | 0.997 | 0.997 | 0.997 | 0.997 | 0.996 | 0.995 | 0.994 | 0.992 | 0.99 | 0.984 | 0.978 | 0.966 | 0.945 | 0.903 | 0.82 | 0.7 | 0.53 | 0.32 | 0.14 | 0.04 | 0.01 | 0
88 | 624-471 | E-BAF8 | 1.6031 | 1.608 | 1.6097 | 1.613 | 1.6154 | 1.6176 | 1.6198 | 1.6204 | 1.621 | 1.6236 | 1.6237 | 1.6269 | 1.633 | 1.6338 | 1.6405 | 1.6468 | 1.6579 | [6 empty] | 0.995 | 0.993 | 0.991 | 0.998 | 0.999 | 0.999 | 0.998 | 0.998 | 0.999 | 0.999 | 0.999 | 0.999 | 0.999 | 0.999 | 0.999 | 0.999 | 0.998 | 0.997 | 0.998 | 0.998 | 0.996 | 0.995 | 0.993 | 0.99 | 0.984 | 0.962 | 0.934 | 0.883 | 0.79 | 0.61 | 0.32 | 0.08 | 0 | 0 | 0 | 0 | 0 | 0
89 | 626-357 | E-F1 | 1.5998 | 1.6058 | 1.608 | 1.6122 | 1.6151 | 1.6179 | 1.6207 | 1.6216 | 1.6223 | 1.6257 | 1.6259 | 1.63 | 1.6382 | 1.6393 | 1.6485 | 1.6576 | 1.6743 | [6 empty] | 0.992 | 0.993 | 0.992 | 0.997 | 0.997 | 0.997 | 0.997 | 0.997 | 0.997 | 0.997 | 0.997 | 0.998 | 0.998 | 0.997 | 0.997 | 0.996 | 0.997 | 0.997 | 0.997 | 0.997 | 0.993 | 0.989 | 0.986 | 0.982 | 0.976 | 0.946 | 0.896 | 0.769 | 0.495 | 0.119 | 0 | 0 | 0 | 0 | 0 | 0 | 0 | 0
90 | 613-370 | E-F3 | 1.5877 | 1.5937 | 1.5959 | 1.5999 | 1.6027 | 1.6054 | 1.608 | 1.6088 | 1.6095 | 1.6128 | 1.6129 | 1.6169 | 1.6246 | 1.6256 | 1.6343 | 1.6428 | 1.6585 | [6 empty] | 0.995 | 0.995 | 0.99 | 0.999 | 0.999 | 0.999 | 0.998 | 0.998 | 0.998 | 0.999 | 0.999 | 0.999 | 0.999 | 0.999 | 0.998 | 0.998 | 0.998 | 0.997 | 0.998 | 0.998 | 0.993 | 0.99 | 0.986 | 0.983 | 0.977 | 0.949 | 0.901 | 0.775 | 0.504 | 0.168 | 0.014 | 0 | 0 | 0 | 0 | 0 | 0 | 0
91 | 596-392 | E-F8 | 1.572 | 1.5778 | 1.5798 | 1.5835 | 1.5861 | 1.5885 | 1.591 | 1.5917 | 1.5924 | 1.5954 | 1.5955 | 1.5991 | 1.6062 | 1.6071 | 1.615 | 1.6227 | 1.6367 | [6 empty] | 0.997 | 0.997 | 0.995 | 0.999 | 0.999 | 0.999 | 0.999 | 0.999 | 0.999 | 0.999 | 0.999 | 0.999 | 0.999 | 0.999 | 0.999 | 0.999 | 0.999 | 0.996 | 0.998 | 0.998 | 0.994 | 0.992 | 0.991 | 0.988 | 0.984 | 0.965 | 0.934 | 0.851 | 0.641 | 0.256 | 0.015 | 0 | 0 | 0 | 0 | 0 | 0 | 0
92 | 640-346 | E-FD7 | 1.6124 | 1.6188 | 1.6212 | 1.6254 | 1.6285 | 1.6314 | 1.6344 | 1.6352 | 1.636 | 1.6396 | 1.6398 | 1.6442 | 1.6529 | 1.654 | 1.6639 | 1.6735 | 1.6915 | [6 empty] | 0.994 | 0.995 | 0.995 | 0.999 | 0.999 | 0.999 | 0.998 | 0.998 | 0.998 | 0.998 | 0.998 | 0.998 | 0.998 | 0.998 | 0.998 | 0.998 | 0.997 | 0.994 | 0.997 | 0.998 | 0.992 | 0.99 | 0.987 | 0.982 | 0.973 | 0.933 | 0.872 | 0.726 | 0.423 | 0.082 | 0 | 0 | 0 | 0 | 0 | 0 | 0 | 0
93 | 532-488 | E-FEL6 | 1.5132 | 1.5183 | 1.5199 | 1.5228 | 1.5248 | 1.5266 | 1.5285 | 1.529 | 1.5295 | 1.5316 | 1.5317 | 1.5343 | 1.5393 | 1.54 | 1.5455 | 1.5508 | 1.5601 | [6 empty] | 0.993 | 0.995 | 0.995 | 0.998 | 0.998 | 0.999 | 0.998 | 0.998 | 0.998 | 0.999 | 0.998 | 0.999 | 0.998 | 0.999 | 0.999 | 0.999 | 0.997 | 0.996 | 0.997 | 0.997 | 0.993 | 0.992 | 0.991 | 0.991 | 0.991 | 0.989 | 0.982 | 0.965 | 0.929 | 0.799 | 0.448 | 0.077 | 0 | 0 | 0 | 0 | 0 | 0
94 | 750-350 | E-LAF7 | 1.7181 | 1.7253 | 1.728 | 1.7329 | 1.7364 | 1.7398 | 1.7432 | 1.7442 | 1.7451 | 1.7493 | 1.7495 | 1.7546 | 1.7646 | 1.7659 | 1.7773 | 1.7884 | 1.809 | [6 empty] | 0.996 | 0.996 | 0.996 | 0.999 | 0.999 | 0.999 | 0.999 | 0.999 | 0.999 | 0.999 | 0.999 | 0.999 | 0.999 | 0.999 | 0.999 | 0.998 | 0.995 | 0.994 | 0.993 | 0.994 | 0.984 | 0.982 | 0.975 | 0.962 | 0.934 | 0.831 | 0.715 | 0.513 | 0.235 | 0.032 | 0 | 0 | 0 | 0 | 0 | 0 | 0 | 0
95 | 457-903 | FCD10 | 1.4472 | 1.4499 | 1.4507 | 1.4522 | 1.4532 | 1.4541 | 1.4549 | 1.4552 | 1.4554 | 1.4565 | 1.4565 | 1.4577 | 1.46 | 1.4603 | 1.4627 | 1.4649 | 1.4686 | [6 empty] | 0.999 | 0.999 | 0.999 | 0.998 | 0.998 | 0.998 | 0.997 | 0.996 | 0.997 | 0.997 | 0.997 | 0.998 | 0.998 | 0.998 | 0.998 | 0.998 | 0.998 | 0.998 | 0.998 | 0.999 | 0.999 | 0.998 | 0.997 | 0.996 | 0.996 | 0.998 | 0.998 | 0.997 | 0.992 | 0.982 | 0.96 | 0.914 | 0.82 | 0.67 | 0.47 | 0.26 | 0.1 | 0.03
96 | 652-584 | LAC7 | 1.6308 | 1.6371 | 1.639 | 1.6422 | 1.6443 | 1.6463 | 1.6482 | 1.6487 | 1.6493 | 1.6515 | 1.6516 | 1.6543 | 1.6594 | 1.66 | 1.6654 | 1.6704 | 1.6788 | [6 empty] | 0.991 | 0.991 | 0.989 | 0.996 | 0.996 | 0.996 | 0.996 | 0.996 | 0.996 | 0.996 | 0.996 | 0.996 | 0.997 | 0.997 | 0.997 | 0.998 | 0.999 | 0.999 | 0.999 | 0.999 | 0.999 | 0.996 | 0.994 | 0.991 | 0.989 | 0.981 | 0.97 | 0.954 | 0.915 | 0.85 | 0.75 | 0.62 | 0.43 | 0.26 | 0.12 | 0.05 | 0.01 | 0
97 | 691-547 | LAC9 | 1.6681 | 1.6746 | 1.6767 | 1.6803 | 1.6827 | 1.685 | 1.6871 | 1.6878 | 1.6883 | 1.6909 | 1.691 | 1.694 | 1.6998 | 1.7005 | 1.7066 | 1.7123 | 1.7221 | [6 empty] | 0.995 | 0.993 | 0.992 | 0.998 | 0.999 | 0.999 | 0.999 | 0.999 | 0.999 | 0.999 | 0.999 | 0.999 | 0.999 | 0.999 | 0.999 | 0.999 | 0.999 | 0.999 | 0.999 | 0.999 | 0.999 | 0.999 | 0.997 | 0.995 | 0.99 | 0.985 | 0.979 | 0.97 | 0.95 | 0.917 | 0.858 | 0.78 | 0.675 | 0.552 | 0.422 | 0.303 | 0.201 | 0.08
98 | 720-503 | LAC10 | 1.6963 | 1.7023 | 1.7044 | 1.7082 | 1.7108 | 1.7132 | 1.7157 | 1.7164 | 1.717 | 1.7199 | 1.72 | 1.7234 | 1.73 | 1.7308 | 1.7378 | 1.7444 | 1.7558 | [6 empty] | 0.997 | 0.997 | 0.998 | 0.999 | 0.999 | 0.999 | 0.999 | 0.999 | 0.999 | 0.999 | 0.999 | 0.999 | 0.999 | 0.999 | 0.999 | 0.998 | 0.996 | 0.996 | 0.996 | 0.996 | 0.996 | 0.996 | 0.994 | 0.994 | 0.991 | 0.985 | 0.979 | 0.97 | 0.95 | 0.917 | 0.858 | 0.772 | 0.65 | 0.476 | 0.242 | 0.046 | 0 | 0
99 | 678-555 | LAC12 | 1.6569 | 1.6625 | 1.6644 | 1.6677 | 1.67 | 1.6721 | 1.6742 | 1.6748 | 1.6753 | 1.6778 | 1.6779 | 1.6808 | 1.6864 | 1.6871 | 1.6931 | 1.6986 | 1.7081 | [6 empty] | 0.993 | 0.993 | 0.994 | 0.998 | 0.998 | 0.998 | 0.998 | 0.997 | 0.997 | 0.997 | 0.997 | 0.998 | 0.998 | 0.998 | 0.998 | 0.998 | 0.999 | 0.999 | 0.999 | 0.999 | 0.999 | 0.994 | 0.994 | 0.989 | 0.986 | 0.98 | 0.951 | 0.917 | 0.86 | 0.76 | 0.6 | 0.41 | 0.22 | 0.09 | 0.03 | 0.01 | 0 | 0
100 | 694-533 | LAC13 | 1.6706 | 1.6769 | 1.6789 | 1.6826 | 1.685 | 1.6873 | 1.6896 | 1.6902 | 1.6908 | 1.6934 | 1.6935 | 1.6966 | 1.7026 | 1.7033 | 1.7096 | 1.7155 | 1.7256 | [6 empty] | 0.988 | 0.986 | 0.982 | 0.998 | 0.999 | 0.999 | 0.999 | 0.999 | 0.999 | 0.999 | 0.999 | 0.999 | 0.999 | 0.999 | 0.999 | 0.999 | 0.999 | 0.998 | 0.998 | 0.999 | 0.997 | 0.996 | 0.995 | 0.993 | 0.99 | 0.98 | 0.97 | 0.952 | 0.921 | 0.87 | 0.79 | 0.67 | 0.52 | 0.34 | 0.16 | 0.03 | 0 | 0
101 | 640-602 | LACL60 | 1.6193 | 1.6256 | 1.6276 | 1.6308 | 1.633 | 1.6349 | 1.6367 | 1.6373 | 1.6378 | 1.6399 | 1.64 | 1.6425 | 1.6474 | 1.648 | 1.6531 | 1.6578 | 1.6658 | [6 empty] | 0.993 | 0.992 | 0.991 | 0.998 | 0.998 | 0.998 | 0.998 | 0.998 | 0.998 | 0.998 | 0.998 | 0.999 | 0.998 | 0.998 | 0.998 | 0.998 | 0.998 | 0.997 | 0.997 | 0.998 | 0.997 | 0.996 | 0.994 | 0.993 | 0.99 | 0.985 | 0.979 | 0.969 | 0.952 | 0.922 | 0.87 | 0.8 | 0.7 | 0.57 | 0.43 | 0.29 | 0.17 | 0.08
102 | 717-480 | LAF3 | 1.6938 | 1.6991 | 1.7011 | 1.7048 | 1.7075 | 1.71 | 1.7125 | 1.7132 | 1.7139 | 1.7169 | 1.717 | 1.7206 | 1.7274 | 1.7283 | 1.7358 | 1.7427 | 1.7549 | [6 empty] | 0.995 | 0.995 | 0.996 | 0.997 | 0.998 | 0.997 | 0.997 | 0.997 | 0.997 | 0.997 | 0.997 | 0.997 | 0.997 | 0.996 | 0.997 | 0.997 | 0.999 | 0.997 | 0.997 | 0.997 | 0.997 | 0.996 | 0.991 | 0.987 | 0.986 | 0.975 | 0.965 | 0.943 | 0.9 | 0.82 | 0.68 | 0.46 | 0.19 | 0.02 | 0 | 0 | 0 | 0
103 | 606-637 | LBC3N | 1.5905 | 1.5944 | 1.5958 | 1.5983 | 1.6001 | 1.6017 | 1.6034 | 1.6038 | 1.6042 | 1.6062 | 1.6062 | 1.6085 | 1.6129 | 1.6134 | 1.6181 | 1.6223 | 1.6296 | [6 empty] | 0.993 | 0.995 | 0.999 | 0.999 | 0.999 | 0.999 | 0.999 | 0.999 | 0.999 | 0.999 | 0.999 | 0.999 | 0.999 | 0.999 | 0.999 | 0.999 | 0.996 | 0.996 | 0.998 | 0.997 | 0.995 | 0.992 | 0.991 | 0.988 | 0.988 | 0.986 | 0.982 | 0.971 | 0.961 | 0.939 | 0.886 | 0.81 | 0.698 | 0.55 | 0.39 | 0.236 | 0.113 | 0.032
104 | 800-423 | NBFD12 | 1.7702 | 1.7772 | 1.7797 | 1.7843 | 1.7876 | 1.7907 | 1.7939 | 1.7948 | 1.7956 | 1.7993 | 1.7995 | 1.804 | 1.8128 | 1.8139 | 1.8234 | 1.8325 | 1.8484 | [6 empty] | 0.996 | 0.996 | 0.997 | 0.999 | 0.999 | 0.999 | 0.999 | 0.999 | 0.999 | 0.999 | 0.999 | 0.999 | 0.999 | 0.999 | 0.999 | 0.999 | 0.997 | 0.997 | 0.997 | 0.996 | 0.994 | 0.992 | 0.989 | 0.986 | 0.982 | 0.974 | 0.962 | 0.945 | 0.911 | 0.847 | 0.708 | 0.469 | 0.158 | 0.011 | 0 | 0 | 0 | 0
105 | 741-526 | TAC2 | 1.7163 | 1.7231 | 1.7253 | 1.7292 | 1.7319 | 1.7343 | 1.7367 | 1.7374 | 1.738 | 1.7409 | 1.741 | 1.7444 | 1.7508 | 1.7516 | 1.7585 | 1.7649 | 1.7758 | [6 empty] | 0.992 | 0.993 | 0.993 | 0.999 | 0.999 | 0.999 | 0.999 | 0.998 | 0.999 | 0.999 | 0.999 | 0.998 | 0.998 | 0.998 | 0.998 | 0.997 | 0.996 | 0.996 | 0.996 | 0.996 | 0.996 | 0.994 | 0.987 | 0.984 | 0.977 | 0.965 | 0.944 | 0.92 | 0.87 | 0.8 | 0.7 | 0.57 | 0.41 | 0.27 | 0.04 | 0.08 | 0.03 | 0.01
106 | 734-511 | TAC4 | 1.7093 | 1.7158 | 1.7181 | 1.722 | 1.7247 | 1.7272 | 1.7296 | 1.7303 | 1.731 | 1.7339 | 1.734 | 1.7374 | 1.744 | 1.7449 | 1.7519 | 1.7585 | 1.7697 | [6 empty] | 0.991 | 0.991 | 0.991 | 0.999 | 0.999 | 0.999 | 0.999 | 0.999 | 0.999 | 0.999 | 0.999 | 0.999 | 0.999 | 0.999 | 0.999 | 0.999 | 0.999 | 0.999 | 0.999 | 0.999 | 0.999 | 0.997 | 0.996 | 0.994 | 0.992 | 0.986 | 0.98 | 0.968 | 0.948 | 0.911 | 0.85 | 0.768 | 0.665 | 0.542 | 0.398 | 0.292 | 0.187 | 0.085
107 | 755-523 | TAC6 | 1.7296 | 1.7366 | 1.7389 | 1.7429 | 1.7457 | 1.7482 | 1.7506 | 1.7513 | 1.752 | 1.7549 | 1.755 | 1.7584 | 1.7651 | 1.7659 | 1.773 | 1.7795 | 1.7908 | [6 empty] | 0.994 | 0.995 | 0.996 | 0.999 | 0.999 | 0.999 | 0.999 | 0.999 | 0.999 | 0.999 | 0.999 | 0.998 | 0.998 | 0.999 | 0.999 | 0.999 | 0.999 | 0.998 | 0.998 | 0.999 | 0.997 | 0.996 | 0.993 | 0.992 | 0.99 | 0.981 | 0.974 | 0.958 | 0.931 | 0.888 | 0.815 | 0.722 | 0.602 | 0.466 | 0.279 | 0.21 | 0.119 | 0.043
108 | 795-454 | TAF2 | 1.7662 | 1.7733 | 1.7758 | 1.7802 | 1.7834 | 1.7863 | 1.7893 | 1.7901 | 1.7909 | 1.7943 | 1.7945 | 1.7987 | 1.8068 | 1.8078 | 1.8165 | 1.8247 | 1.8391 | [6 empty] | 0.992 | 0.991 | 0.992 | 0.999 | 0.999 | 0.999 | 0.999 | 0.999 | 0.999 | 0.999 | 0.999 | 0.999 | 0.999 | 0.999 | 0.999 | 0.999 | 0.998 | 0.997 | 0.997 | 0.997 | 0.995 | 0.992 | 0.988 | 0.983 | 0.977 | 0.96 | 0.945 | 0.917 | 0.871 | 0.797 | 0.672 | 0.502 | 0.261 | 0.055 | 0.001 | 0 | 0 | 0
109 | 788-475 | TAF4 | 1.7606 | 1.7676 | 1.77 | 1.7744 | 1.7774 | 1.7802 | 1.783 | 1.7838 | 1.7845 | 1.7878 | 1.788 | 1.7919 | 1.7996 | 1.8006 | 1.8088 | 1.8165 | 1.8298 | [6 empty] | 0.993 | 0.992 | 0.995 | 0.999 | 0.999 | 0.999 | 0.999 | 0.999 | 0.999 | 0.999 | 0.999 | 0.999 | 0.999 | 0.999 | 0.999 | 0.999 | 0.999 | 0.999 | 0.999 | 0.999 | 0.997 | 0.997 | 0.993 | 0.992 | 0.987 | 0.98 | 0.971 | 0.956 | 0.93 | 0.887 | 0.806 | 0.687 | 0.49 | 0.215 | 0.02 | 0 | 0 | 0
110 | 816-466 | TAF5 | 1.7874 | 1.7947 | 1.7972 | 1.8017 | 1.8049 | 1.8078 | 1.8107 | 1.8116 | 1.8123 | 1.8158 | 1.816 | 1.8202 | 1.8283 | 1.8293 | 1.838 | 1.8462 | 1.8603 | [22 empty] | 0.997 | 0.996 | 0.993 | 0.996 | 0.997 | 0.996 | 0.996 | 0.991 | 0.985 | 0.964 | 0.946 | 0.92 | 0.86 | 0.77 | 0.66 | 0.51 | 0.34 | 0.19 | 0.06 | 0.02 | 0 | 0
111 | 497-816 | M-FCD1 | 1.4859 | 1.4891 | 1.4902 | 1.4919 | 1.4931 | 1.4942 | 1.4952 | 1.4955 | 1.4958 | 1.497 | 1.4971 | 1.4986 | 1.5013 | 1.5017 | 1.5046 | 1.5073 | 1.5118 | 0.985 | 0.994 | 0.995 | 0.997 | 0.997 | 0.996 | 0.997 | 0.997 | 0.997 | 0.999 | 0.999 | 0.999 | 0.999 | 0.999 | 0.999 | 0.999 | 0.999 | 0.999 | 0.999 | 0.999 | 0.999 | 0.999 | 0.998 | 0.998 | 0.999 | 0.999 | 0.999 | 0.998 | 0.997 | 0.996 | 0.995 | 0.996 | 0.993 | 0.987 | 0.972 | 0.938 | 0.863 | 0.726 | 0.52 | 0.288 | 0.112 | 0.028 | 0 | 0
112 | 497-815 | MP-FCD1-M20 | 1.4853 | 1.4889 | 1.4899 | 1.4917 | 1.4929 | 1.494 | 1.495 | 1.4953 | 1.4956 | 1.4968 | 1.4969 | 1.4984 | 1.5011 | 1.5015 | 1.5044 | 1.5071 | 1.5116 | 0.985 | 0.994 | 0.995 | 0.997 | 0.997 | 0.996 | 0.997 | 0.997 | 0.997 | 0.999 | 0.999 | 0.999 | 0.999 | 0.999 | 0.999 | 0.999 | 0.999 | 0.999 | 0.999 | 0.999 | 0.999 | 0.999 | 0.998 | 0.998 | 0.999 | 0.999 | 0.999 | 0.998 | 0.997 | 0.996 | 0.995 | 0.996 | 0.993 | 0.987 | 0.972 | 0.938 | 0.863 | 0.726 | 0.52 | 0.288 | 0.112 | 0.028 | 0 | 0
113 | 497-815 | MC-FCD1-M20 | 1.4853 | 1.4889 | 1.4899 | 1.4917 | 1.4929 | 1.494 | 1.495 | 1.4953 | 1.4956 | 1.4968 | 1.4969 | 1.4984 | 1.5011 | 1.5015 | 1.5044 | 1.5071 | 1.5116 | [6 empty] | 0.997 | 0.997 | 0.997 | 0.999 | 0.999 | 0.999 | 0.999 | 0.999 | 0.999 | 0.999 | 0.999 | 0.999 | 0.999 | 0.999 | 0.999 | 0.999 | 0.998 | 0.998 | 0.999 | 0.999 | 0.999 | 0.998 | 0.997 | 0.996 | 0.995 | 0.996 | 0.993 | 0.987 | 0.972 | 0.938 | 0.863 | 0.726 | 0.52 | 0.288 | 0.112 | 0.028 | 0 | 0
114 | 553-717 | M-FCD500 | 1.5395 | 1.5434 | 1.5447 | 1.5468 | 1.5483 | 1.5496 | 1.551 | 1.5513 | 1.5517 | 1.5533 | 1.5533 | 1.5552 | 1.5587 | 1.5591 | 1.5629 | 1.5663 | 1.5721 | 0.98 | 0.991 | 0.992 | 0.997 | 0.997 | 0.997 | 0.997 | 0.997 | 0.997 | 0.999 | 0.999 | 0.999 | 0.999 | 0.999 | 0.999 | 0.999 | 0.999 | 0.999 | 0.999 | 0.999 | 0.999 | 0.999 | 0.998 | 0.998 | 0.999 | 0.999 | 0.999 | 0.998 | 0.996 | 0.995 | 0.994 | 0.993 | 0.986 | 0.972 | 0.939 | 0.867 | 0.728 | 0.521 | 0.287 | 0.109 | 0.026 | 0 | 0 | 0
115 | 554-717 | MP-FCD500-20 | 1.5397 | 1.5436 | 1.5449 | 1.547 | 1.5485 | 1.5498 | 1.5512 | 1.5515 | 1.5519 | 1.5534 | 1.5535 | 1.5554 | 1.5589 | 1.5593 | 1.5631 | 1.5665 | 1.5723 | 0.98 | 0.991 | 0.992 | 0.997 | 0.997 | 0.997 | 0.997 | 0.997 | 0.997 | 0.999 | 0.999 | 0.999 | 0.999 | 0.999 | 0.999 | 0.999 | 0.999 | 0.999 | 0.999 | 0.999 | 0.999 | 0.999 | 0.998 | 0.998 | 0.999 | 0.999 | 0.999 | 0.998 | 0.996 | 0.995 | 0.994 | 0.993 | 0.986 | 0.972 | 0.939 | 0.867 | 0.728 | 0.521 | 0.287 | 0.109 | 0.026 | 0 | 0 | 0
116 | 554-717 | MC-FCD500-20 | 1.5397 | 1.5436 | 1.5449 | 1.547 | 1.5485 | 1.5498 | 1.5512 | 1.5515 | 1.5519 | 1.5534 | 1.5535 | 1.5554 | 1.5589 | 1.5593 | 1.5631 | 1.5665 | 1.5723 | [6 empty] | 0.997 | 0.997 | 0.997 | 0.999 | 0.999 | 0.999 | 0.999 | 0.999 | 0.999 | 0.999 | 0.999 | 0.999 | 0.999 | 0.999 | 0.999 | 0.999 | 0.998 | 0.998 | 0.999 | 0.999 | 0.999 | 0.998 | 0.996 | 0.995 | 0.994 | 0.993 | 0.986 | 0.972 | 0.939 | 0.867 | 0.728 | 0.521 | 0.287 | 0.109 | 0.026 | 0 | 0 | 0
117 | 619-639 | M-PCD4 | 1.6015 | 1.6063 | 1.6079 | 1.6106 | 1.6125 | 1.6142 | 1.6159 | 1.6163 | 1.6168 | 1.6187 | 1.6188 | 1.6211 | 1.6256 | 1.6261 | 1.6308 | 1.6351 | 1.6425 | [6 empty] | 0.997 | 0.997 | 0.998 | 0.999 | 0.999 | 0.999 | 0.998 | 0.998 | 0.998 | 0.998 | 0.997 | 0.996 | 0.997 | 0.996 | 0.995 | 0.996 | 0.996 | 0.997 | 0.998 | 0.999 | 0.998 | 0.996 | 0.994 | 0.991 | 0.988 | 0.977 | 0.96 | 0.924 | 0.854 | 0.723 | 0.521 | 0.3 | 0.125 | 0.034 | 0 | 0 | 0 | 0
118 | 619-639 | MP-PCD4-40 | 1.6019 | 1.6067 | 1.6083 | 1.611 | 1.6129 | 1.6146 | 1.6163 | 1.6167 | 1.6172 | 1.6191 | 1.6192 | 1.6215 | 1.626 | 1.6265 | 1.6312 | 1.6356 | 1.6429 | [6 empty] | 0.997 | 0.997 | 0.998 | 0.999 | 0.999 | 0.999 | 0.998 | 0.998 | 0.998 | 0.998 | 0.997 | 0.996 | 0.997 | 0.996 | 0.995 | 0.996 | 0.996 | 0.997 | 0.998 | 0.999 | 0.998 | 0.996 | 0.994 | 0.991 | 0.988 | 0.977 | 0.96 | 0.924 | 0.854 | 0.723 | 0.521 | 0.3 | 0.125 | 0.034 | 0 | 0 | 0 | 0
119 | 619-639 | MC-PCD4-40 | 1.6019 | 1.6067 | 1.6083 | 1.611 | 1.6129 | 1.6146 | 1.6163 | 1.6167 | 1.6172 | 1.6191 | 1.6192 | 1.6215 | 1.626 | 1.6265 | 1.6312 | 1.6356 | 1.6429 | [6 empty] | 0.994 | 0.994 | 0.995 | 0.996 | 0.995 | 0.995 | 0.994 | 0.994 | 0.994 | 0.994 | 0.994 | 0.994 | 0.994 | 0.997 | 0.997 | 0.997 | 0.997 | 0.996 | 0.997 | 0.998 | 0.997 | 0.996 | 0.994 | 0.992 | 0.991 | 0.986 | 0.976 | 0.954 | 0.911 | 0.815 | 0.663 | 0.455 | 0.24 | 0.092 | 0.024 | 0 | 0 | 0
120 | 592-670 | M-PCD51 | 1.5751 | 1.5802 | 1.5818 | 1.5844 | 1.5862 | 1.5878 | 1.5893 | 1.5897 | 1.5901 | 1.5919 | 1.592 | 1.5941 | 1.5981 | 1.5986 | 1.6029 | 1.6068 | 1.6134 | 0.826 | 0.871 | 0.921 | 0.973 | 0.986 | 0.995 | 0.997 | 0.997 | 0.998 | 0.999 | 0.999 | 0.999 | 0.998 | 0.998 | 0.998 | 0.998 | 0.999 | 0.998 | 0.999 | 0.998 | 0.998 | 0.998 | 0.999 | 0.999 | 0.999 | 0.999 | 0.999 | 0.998 | 0.997 | 0.995 | 0.994 | 0.993 | 0.99 | 0.983 | 0.97 | 0.943 | 0.893 | 0.813 | 0.696 | 0.544 | 0.378 | 0.226 | 0.11 | 0.037
121 | 593-670 | MP-PCD51-70 | 1.576 | 1.5809 | 1.5825 | 1.5851 | 1.5869 | 1.5884 | 1.59 | 1.5904 | 1.5908 | 1.5926 | 1.5927 | 1.5948 | 1.5989 | 1.5993 | 1.6036 | 1.6075 | 1.6141 | 0.826 | 0.871 | 0.921 | 0.973 | 0.986 | 0.995 | 0.997 | 0.997 | 0.998 | 0.999 | 0.999 | 0.999 | 0.998 | 0.998 | 0.998 | 0.998 | 0.999 | 0.998 | 0.999 | 0.998 | 0.998 | 0.998 | 0.999 | 0.999 | 0.999 | 0.999 | 0.999 | 0.998 | 0.997 | 0.995 | 0.994 | 0.993 | 0.99 | 0.983 | 0.97 | 0.943 | 0.893 | 0.813 | 0.696 | 0.544 | 0.378 | 0.226 | 0.11 | 0.037
122 | 593-670 | MC-PCD51-70 | 1.576 | 1.5809 | 1.5825 | 1.5851 | 1.5869 | 1.5884 | 1.59 | 1.5904 | 1.5908 | 1.5926 | 1.5927 | 1.5948 | 1.5989 | 1.5993 | 1.6036 | 1.6075 | 1.6141 | [6 empty] | 0.992 | 0.992 | 0.994 | 0.998 | 0.998 | 0.998 | 0.999 | 0.998 | 0.998 | 0.999 | 0.999 | 0.999 | 0.999 | 0.999 | 0.999 | 0.999 | 0.999 | 0.999 | 0.999 | 0.999 | 0.999 | 0.998 | 0.997 | 0.997 | 0.996 | 0.996 | 0.994 | 0.99 | 0.983 | 0.964 | 0.936 | 0.884 | 0.8 | 0.69 | 0.55 | 0.41 | 0.3 | 0.19
123 | 589-613 | M-BACD5N | 1.5705 | 1.5762 | 1.5779 | 1.5808 | 1.5828 | 1.5845 | 1.5862 | 1.5866 | 1.5871 | 1.589 | 1.5891 | 1.5914 | 1.5958 | 1.5963 | 1.601 | 1.6052 | 1.6125 | 0.671 | 0.734 | 0.874 | 0.967 | 0.985 | 0.996 | 0.99 | 0.989 | 0.981 | 0.992 | 0.992 | 0.991 | 0.99 | 0.991 | 0.991 | 0.991 | 0.992 | 0.992 | 0.992 | 0.993 | 0.994 | 0.996 | 0.999 | 0.999 | 0.999 | 0.999 | 0.999 | 0.999 | 0.998 | 0.997 | 0.996 | 0.994 | 0.99 | 0.984 | 0.972 | 0.946 | 0.9 | 0.822 | 0.702 | 0.534 | 0.344 | 0.177 | 0.07 | 0.021
124 | 589-613 | MP-BACD5N | 1.5705 | 1.5762 | 1.5779 | 1.5808 | 1.5828 | 1.5845 | 1.5862 | 1.5866 | 1.5871 | 1.589 | 1.5891 | 1.5914 | 1.5958 | 1.5963 | 1.601 | 1.6052 | 1.6125 | 0.671 | 0.734 | 0.874 | 0.967 | 0.985 | 0.996 | 0.99 | 0.989 | 0.981 | 0.992 | 0.992 | 0.991 | 0.99 | 0.991 | 0.991 | 0.991 | 0.992 | 0.992 | 0.992 | 0.993 | 0.994 | 0.996 | 0.999 | 0.999 | 0.999 | 0.999 | 0.999 | 0.999 | 0.998 | 0.997 | 0.996 | 0.994 | 0.99 | 0.984 | 0.972 | 0.946 | 0.9 | 0.822 | 0.702 | 0.534 | 0.344 | 0.177 | 0.07 | 0.021
125 | 589-613 | MC-BACD5N | 1.5705 | 1.5762 | 1.5779 | 1.5808 | 1.5828 | 1.5845 | 1.5862 | 1.5866 | 1.5871 | 1.589 | 1.5891 | 1.5914 | 1.5958 | 1.5963 | 1.601 | 1.6052 | 1.6125 | 0.671 | 0.734 | 0.874 | 0.967 | 0.985 | 0.996 | 0.99 | 0.989 | 0.981 | 0.992 | 0.992 | 0.991 | 0.99 | 0.991 | 0.991 | 0.991 | 0.992 | 0.992 | 0.992 | 0.993 | 0.994 | 0.996 | 0.997 | 0.997 | 0.997 | 0.997 | 0.997 | 0.997 | 0.998 | 0.997 | 0.995 | 0.995 | 0.992 | 0.988 | 0.98 | 0.965 | 0.919 | 0.861 | 0.75 | 0.6 | 0.408 | 0.233 | 0.104 | 0.037
126 | 583-595 | M-BACD12 | 1.5651 | 1.5703 | 1.572 | 1.5748 | 1.5767 | 1.5784 | 1.5801 | 1.5806 | 1.5811 | 1.583 | 1.5831 | 1.5855 | 1.5899 | 1.5905 | 1.5953 | 1.5996 | 1.6071 | 0.779 | 0.826 | 0.9 | 0.972 | 0.985 | 0.997 | 0.996 | 0.996 | 0.996 | 0.997 | 0.997 | 0.996 | 0.996 | 0.996 | 0.995 | 0.995 | 0.995 | 0.996 | 0.996 | 0.997 | 0.996 | 0.998 | 0.999 | 0.999 | 0.999 | 0.999 | 0.999 | 0.999 | 0.998 | 0.996 | 0.997 | 0.996 | 0.993 | 0.988 | 0.981 | 0.964 | 0.929 | 0.869 | 0.768 | 0.612 | 0.413 | 0.22 | 0.088 | 0.026
127 | 583-595 | MP-BACD12 | 1.5651 | 1.5703 | 1.572 | 1.5748 | 1.5767 | 1.5784 | 1.5801 | 1.5806 | 1.5811 | 1.583 | 1.5831 | 1.5855 | 1.5899 | 1.5905 | 1.5953 | 1.5996 | 1.6071 | 0.779 | 0.826 | 0.9 | 0.972 | 0.985 | 0.997 | 0.996 | 0.996 | 0.996 | 0.997 | 0.997 | 0.996 | 0.996 | 0.996 | 0.995 | 0.995 | 0.995 | 0.996 | 0.996 | 0.997 | 0.996 | 0.998 | 0.999 | 0.999 | 0.999 | 0.999 | 0.999 | 0.999 | 0.998 | 0.996 | 0.997 | 0.996 | 0.993 | 0.988 | 0.981 | 0.964 | 0.929 | 0.869 | 0.768 | 0.612 | 0.413 | 0.22 | 0.088 | 0.026
128 | 583-595 | MC-BACD12 | 1.5651 | 1.5703 | 1.572 | 1.5748 | 1.5767 | 1.5784 | 1.5801 | 1.5806 | 1.5811 | 1.583 | 1.5831 | 1.5855 | 1.5899 | 1.5905 | 1.5953 | 1.5996 | 1.6071 | [6 empty] | 0.99 | 0.989 | 0.981 | 0.992 | 0.992 | 0.991 | 0.99 | 0.991 | 0.991 | 0.991 | 0.991 | 0.992 | 0.992 | 0.993 | 0.994 | 0.996 | 0.997 | 0.998 | 0.997 | 0.997 | 0.997 | 0.997 | 0.999 | 0.998 | 0.999 | 0.999 | 0.994 | 0.991 | 0.989 | 0.977 | 0.956 | 0.904 | 0.816 | 0.677 | 0.464 | 0.243 | 0.082 | 0.015
129 | 623-582 | M-BACD15 | 1.6025 | 1.6084 | 1.6103 | 1.6135 | 1.6156 | 1.6175 | 1.6194 | 1.6199 | 1.6204 | 1.6225 | 1.6226 | 1.6252 | 1.63 | 1.6307 | 1.6358 | 1.6406 | 1.6487 | [6 empty] | 0.996 | 0.996 | 0.996 | 0.997 | 0.997 | 0.996 | 0.996 | 0.996 | 0.995 | 0.995 | 0.995 | 0.996 | 0.996 | 0.997 | 0.996 | 0.998 | 0.999 | 0.999 | 0.999 | 0.999 | 0.999 | 0.999 | 0.999 | 0.997 | 0.995 | 0.993 | 0.99 | 0.984 | 0.971 | 0.945 | 0.9 | 0.828 | 0.719 | 0.564 | 0.386 | 0.249 | 0.136 | 0.053
130 | 623-582 | MP-BACD15 | 1.6025 | 1.6084 | 1.6103 | 1.6135 | 1.6156 | 1.6175 | 1.6194 | 1.6199 | 1.6204 | 1.6225 | 1.6226 | 1.6252 | 1.63 | 1.6307 | 1.6358 | 1.6406 | 1.6487 | [6 empty] | 0.996 | 0.996 | 0.996 | 0.997 | 0.997 | 0.996 | 0.996 | 0.996 | 0.995 | 0.995 | 0.995 | 0.996 | 0.996 | 0.997 | 0.996 | 0.998 | 0.999 | 0.999 | 0.999 | 0.999 | 0.999 | 0.999 | 0.999 | 0.997 | 0.995 | 0.993 | 0.99 | 0.984 | 0.971 | 0.945 | 0.9 | 0.828 | 0.719 | 0.564 | 0.386 | 0.249 | 0.136 | 0.053
131 | 713-539 | M-LAC8 | 1.689 | 1.6959 | 1.6981 | 1.7019 | 1.7044 | 1.7067 | 1.709 | 1.7096 | 1.7102 | 1.7129 | 1.713 | 1.7162 | 1.7222 | 1.723 | 1.7294 | 1.7354 | 1.7457 | [6 empty] | 0.996 | 0.996 | 0.996 | 0.999 | 0.999 | 0.998 | 0.998 | 0.998 | 0.998 | 0.998 | 0.998 | 0.998 | 0.998 | 0.999 | 0.998 | 0.998 | 0.998 | 0.997 | 0.997 | 0.998 | 0.997 | 0.995 | 0.993 | 0.99 | 0.986 | 0.977 | 0.968 | 0.952 | 0.922 | 0.86 | 0.78 | 0.66 | 0.51 | 0.35 | 0.17 | 0.11 | 0.05 | 0
132 | 713-539 | MP-LAC8-30 | 1.6893 | 1.6962 | 1.6984 | 1.7022 | 1.7047 | 1.707 | 1.7093 | 1.7099 | 1.7105 | 1.7132 | 1.7133 | 1.7165 | 1.7225 | 1.7233 | 1.7297 | 1.7357 | 1.746 | [6 empty] | 0.996 | 0.996 | 0.996 | 0.999 | 0.999 | 0.998 | 0.998 | 0.998 | 0.998 | 0.998 | 0.998 | 0.998 | 0.998 | 0.999 | 0.998 | 0.998 | 0.998 | 0.997 | 0.997 | 0.998 | 0.997 | 0.995 | 0.993 | 0.99 | 0.986 | 0.977 | 0.968 | 0.952 | 0.922 | 0.86 | 0.78 | 0.66 | 0.51 | 0.35 | 0.17 | 0.11 | 0.05 | 0
133 | 697-555 | M-LAC14 | 1.6737 | 1.6804 | 1.6825 | 1.6861 | 1.6886 | 1.6908 | 1.693 | 1.6936 | 1.6942 | 1.6967 | 1.6968 | 1.6998 | 1.7055 | 1.7063 | 1.7124 | 1.718 | 1.7277 | [6 empty] | 0.998 | 0.998 | 0.998 | 0.999 | 0.999 | 0.999 | 0.999 | 0.999 | 0.999 | 0.999 | 0.999 | 0.999 | 0.999 | 0.999 | 0.999 | 0.999 | 0.999 | 0.999 | 0.999 | 0.999 | 0.998 | 0.997 | 0.994 | 0.99 | 0.987 | 0.978 | 0.97 | 0.956 | 0.93 | 0.886 | 0.807 | 0.699 | 0.56 | 0.406 | 0.234 | 0.15 | 0.078 | 0.029
134 | 698-555 | MP-LAC14-80 | 1.6744 | 1.6811 | 1.6833 | 1.6869 | 1.6894 | 1.6916 | 1.6938 | 1.6944 | 1.6949 | 1.6975 | 1.6976 | 1.7006 | 1.7063 | 1.707 | 1.7131 | 1.7188 | 1.7285 | [6 empty] | 0.998 | 0.998 | 0.998 | 0.999 | 0.999 | 0.999 | 0.999 | 0.999 | 0.999 | 0.999 | 0.999 | 0.999 | 0.999 | 0.999 | 0.999 | 0.999 | 0.999 | 0.999 | 0.999 | 0.999 | 0.998 | 0.997 | 0.994 | 0.99 | 0.987 | 0.978 | 0.97 | 0.956 | 0.93 | 0.886 | 0.807 | 0.699 | 0.56 | 0.406 | 0.234 | 0.15 | 0.078 | 0.029
135 | 694-532 | M-LAC130 | 1.6705 | 1.6768 | 1.6789 | 1.6826 | 1.685 | 1.6873 | 1.6896 | 1.6902 | 1.6908 | 1.6934 | 1.6935 | 1.6966 | 1.7026 | 1.7033 | 1.7097 | 1.7156 | 1.7258 | 0.574 | 0.678 | 0.903 | 0.97 | 0.991 | 0.999 | 0.997 | 0.997 | 0.997 | 0.999 | 0.999 | 0.999 | 0.999 | 0.999 | 0.999 | 0.999 | 0.999 | 0.999 | 0.999 | 0.999 | 0.999 | 0.999 | 0.999 | 0.999 | 0.999 | 0.999 | 0.999 | 0.999 | 0.997 | 0.995 | 0.992 | 0.985 | 0.978 | 0.963 | 0.934 | 0.88 | 0.791 | 0.664 | 0.507 | 0.341 | 0.196 | 0.096 | 0.035 | 0
136 | 694-532 | MP-LAC130 | 1.6705 | 1.6768 | 1.6789 | 1.6826 | 1.685 | 1.6873 | 1.6896 | 1.6902 | 1.6908 | 1.6934 | 1.6935 | 1.6966 | 1.7026 | 1.7033 | 1.7097 | 1.7156 | 1.7258 | 0.574 | 0.678 | 0.903 | 0.97 | 0.991 | 0.999 | 0.997 | 0.997 | 0.997 | 0.999 | 0.999 | 0.999 | 0.999 | 0.999 | 0.999 | 0.999 | 0.999 | 0.999 | 0.999 | 0.999 | 0.999 | 0.999 | 0.999 | 0.999 | 0.999 | 0.999 | 0.999 | 0.999 | 0.997 | 0.995 | 0.992 | 0.985 | 0.978 | 0.963 | 0.934 | 0.88 | 0.791 | 0.664 | 0.507 | 0.341 | 0.196 | 0.096 | 0.035 | 0
137 | 694-532 | MC-LAC130 | 1.6705 | 1.6768 | 1.6789 | 1.6826 | 1.685 | 1.6873 | 1.6896 | 1.6902 | 1.6908 | 1.6934 | 1.6935 | 1.6966 | 1.7026 | 1.7033 | 1.7097 | 1.7156 | 1.7258 | [6 empty] | 0.997 | 0.997 | 0.997 | 0.999 | 0.999 | 0.999 | 0.999 | 0.999 | 0.999 | 0.999 | 0.999 | 0.999 | 0.998 | 0.999 | 0.998 | 0.999 | 0.999 | 0.999 | 0.998 | 0.999 | 0.999 | 0.997 | 0.996 | 0.994 | 0.991 | 0.987 | 0.98 | 0.966 | 0.943 | 0.897 | 0.811 | 0.698 | 0.549 | 0.377 | 0.221 | 0.116 | 0.041 | 0
138 | 755-512 | M-TAC60 | 1.7292 | 1.7363 | 1.7387 | 1.7427 | 1.7455 | 1.748 | 1.7506 | 1.7513 | 1.7519 | 1.7549 | 1.755 | 1.7585 | 1.7653 | 1.7662 | 1.7734 | 1.7801 | 1.7917 | 0.511 | 0.647 | 0.894 | 0.967 | 0.99 | 0.998 | 0.996 | 0.996 | 0.993 | 0.995 | 0.995 | 0.996 | 0.996 | 0.996 | 0.996 | 0.996 | 0.995 | 0.993 | 0.996 | 0.999 | 0.997 | 0.998 | 0.999 | 0.999 | 0.999 | 0.999 | 0.999 | 0.998 | 0.995 | 0.992 | 0.987 | 0.975 | 0.963 | 0.943 | 0.908 | 0.847 | 0.754 | 0.634 | 0.493 | 0.326 | 0.167 | 0.109 | 0.062 | 0.019
139 | 756-512 | MP-TAC60-90 | 1.7301 | 1.7372 | 1.7396 | 1.7436 | 1.7464 | 1.7489 | 1.7514 | 1.7522 | 1.7528 | 1.7558 | 1.7559 | 1.7594 | 1.7662 | 1.7671 | 1.7743 | 1.7811 | 1.7927 | 0.511 | 0.647 | 0.894 | 0.967 | 0.99 | 0.998 | 0.996 | 0.996 | 0.993 | 0.995 | 0.995 | 0.996 | 0.996 | 0.996 | 0.996 | 0.996 | 0.995 | 0.993 | 0.996 | 0.999 | 0.997 | 0.998 | 0.999 | 0.999 | 0.999 | 0.999 | 0.999 | 0.998 | 0.995 | 0.992 | 0.987 | 0.975 | 0.963 | 0.943 | 0.908 | 0.847 | 0.754 | 0.634 | 0.493 | 0.326 | 0.167 | 0.109 | 0.062 | 0.019
140 | 729-540 | M-TAC80 | 1.7045 | 1.7116 | 1.7139 | 1.7177 | 1.7203 | 1.7226 | 1.7249 | 1.7256 | 1.7262 | 1.7289 | 1.729 | 1.7323 | 1.7384 | 1.7392 | 1.7458 | 1.7519 | 1.7623 | [6 empty] | 0.999 | 0.999 | 0.997 | 0.999 | 0.998 | 0.998 | 0.997 | 0.998 | 0.997 | 0.997 | 0.997 | 0.996 | 0.996 | 0.998 | 0.999 | 0.998 | 0.999 | 0.999 | 0.999 | 0.999 | 0.999 | 0.997 | 0.995 | 0.992 | 0.989 | 0.979 | 0.968 | 0.95 | 0.919 | 0.865 | 0.782 | 0.671 | 0.536 | 0.367 | 0.197 | 0.136 | 0.08 | 0.025
141 | 730-541 | MP-TAC80-60 | 1.7051 | 1.7122 | 1.7145 | 1.7183 | 1.7209 | 1.7232 | 1.7255 | 1.7262 | 1.7268 | 1.7295 | 1.7296 | 1.7329 | 1.739 | 1.7398 | 1.7464 | 1.7525 | 1.7629 | [6 empty] | 0.999 | 0.999 | 0.997 | 0.999 | 0.998 | 0.998 | 0.997 | 0.998 | 0.997 | 0.997 | 0.997 | 0.996 | 0.996 | 0.998 | 0.999 | 0.998 | 0.999 | 0.999 | 0.999 | 0.999 | 0.999 | 0.997 | 0.995 | 0.992 | 0.989 | 0.979 | 0.968 | 0.95 | 0.919 | 0.865 | 0.782 | 0.671 | 0.536 | 0.367 | 0.197 | 0.136 | 0.08 | 0.025
142 | 689-312 | M-FD80 | 1.6576 | 1.6645 | 1.6671 | 1.672 | 1.6756 | 1.679 | 1.6825 | 1.6835 | 1.6845 | 1.6887 | 1.6889 | 1.6942 | 1.7046 | 1.706 | 1.718 | 1.7299 | 1.7527 | [6 empty] | 0.994 | 0.994 | 0.99 | 0.997 | 0.998 | 0.998 | 0.998 | 0.998 | 0.997 | 0.997 | 0.998 | 0.998 | 0.998 | 0.996 | 0.996 | 0.996 | 0.994 | 0.994 | 0.994 | 0.99 | 0.976 | 0.968 | 0.957 | 0.941 | 0.911 | 0.836 | 0.736 | 0.523 | 0.213 | 0.027 | 0 | 0 | 0 | 0 | 0 | 0 | 0 | 0
143 | 689-312 | MP-FD80 | 1.6576 | 1.6645 | 1.6671 | 1.672 | 1.6756 | 1.679 | 1.6825 | 1.6835 | 1.6845 | 1.6887 | 1.6889 | 1.6942 | 1.7046 | 1.706 | 1.718 | 1.7299 | 1.7527 | [6 empty] | 0.994 | 0.994 | 0.99 | 0.997 | 0.998 | 0.998 | 0.998 | 0.998 | 0.997 | 0.997 | 0.998 | 0.998 | 0.998 | 0.996 | 0.996 | 0.996 | 0.994 | 0.994 | 0.994 | 0.99 | 0.976 | 0.968 | 0.957 | 0.941 | 0.911 | 0.836 | 0.736 | 0.523 | 0.213 | 0.027 | 0 | 0 | 0 | 0 | 0 | 0 | 0 | 0
144 | 923-209 | M-FDS1 | 1.8667 | 1.8775 | 1.8819 | 1.8906 | 1.8972 | 1.9037 | 1.9104 | 1.9123 | 1.9141 | 1.9225 | 1.9229 | 1.9332 | 1.9546 | 1.9574 | 1.9827 | 2.0089 | [7 empty] | 0.996 | 0.995 | 0.998 | 0.999 | 0.999 | 0.999 | 0.999 | 0.999 | 0.998 | 0.998 | 0.997 | 0.996 | 0.996 | 0.997 | 0.996 | 0.996 | 0.995 | 0.994 | 0.993 | 0.983 | 0.953 | 0.932 | 0.896 | 0.823 | 0.641 | 0.209 | 0.033 | 0 | 0 | 0 | 0 | 0 | 0 | 0 | 0 | 0 | 0 | 0
145 | 923-209 | MP-FDS1 | 1.8667 | 1.8775 | 1.8819 | 1.8906 | 1.8972 | 1.9037 | 1.9104 | 1.9123 | 1.9141 | 1.9225 | 1.9229 | 1.9332 | 1.9546 | 1.9574 | 1.9827 | 2.0089 | [7 empty] | 0.996 | 0.995 | 0.998 | 0.999 | 0.999 | 0.999 | 0.999 | 0.999 | 0.998 | 0.998 | 0.997 | 0.996 | 0.996 | 0.997 | 0.996 | 0.996 | 0.995 | 0.994 | 0.993 | 0.983 | 0.953 | 0.932 | 0.896 | 0.823 | 0.641 | 0.209 | 0.033 | 0 | 0 | 0 | 0 | 0 | 0 | 0 | 0 | 0 | 0 | 0
146 | 002-193 | M-FDS2 | 1.9371 | 1.9495 | 1.9545 | 1.9644 | 1.972 | 1.9794 | 1.9872 | 1.9895 | 1.9916 | 2.0013 | 2.0018 | 2.0139 | 2.0391 | 2.0423 | 2.0725 | 2.1039 | [7 empty] | 0.997 | 0.997 | 0.998 | 0.998 | 0.998 | 0.998 | 0.999 | 0.999 | 0.999 | 0.999 | 0.999 | 0.998 | 0.997 | 0.999 | 0.999 | 0.999 | 0.997 | 0.994 | 0.991 | 0.972 | 0.911 | 0.867 | 0.792 | 0.643 | 0.334 | 0.02 | 0 | 0 | 0 | 0 | 0 | 0 | 0 | 0 | 0 | 0 | 0 | 0
147 | 002-193 | MP-FDS2 | 1.9371 | 1.9495 | 1.9545 | 1.9644 | 1.972 | 1.9794 | 1.9872 | 1.9895 | 1.9916 | 2.0013 | 2.0018 | 2.0139 | 2.0391 | 2.0423 | 2.0725 | 2.1039 | [7 empty] | 0.997 | 0.997 | 0.998 | 0.998 | 0.998 | 0.998 | 0.999 | 0.999 | 0.999 | 0.999 | 0.999 | 0.998 | 0.997 | 0.999 | 0.999 | 0.999 | 0.997 | 0.994 | 0.991 | 0.972 | 0.911 | 0.867 | 0.792 | 0.643 | 0.334 | 0.02 | 0 | 0 | 0 | 0 | 0 | 0 | 0 | 0 | 0 | 0 | 0 | 0
148 | 002-193 | MC-FDS2 | 1.9371 | 1.9495 | 1.9545 | 1.9644 | 1.972 | 1.9794 | 1.9872 | 1.9895 | 1.9916 | 2.0013 | 2.0018 | 2.0139 | 2.0391 | 2.0423 | 2.0725 | 2.1039 | [7 empty] | 0.995 | 0.994 | 0.997 | 0.998 | 0.999 | 0.998 | 0.996 | 0.998 | 0.998 | 0.998 | 0.998 | 0.998 | 0.996 | 0.998 | 0.996 | 0.998 | 0.995 | 0.992 | 0.993 | 0.984 | 0.954 | 0.928 | 0.884 | 0.774 | 0.457 | 0.032 | 0 | 0 | 0 | 0 | 0 | 0 | 0 | 0 | 0 | 0 | 0 | 0
149 | 821-241 | M-FDS910 | 1.7762 | 1.7852 | 1.7888 | 1.7958 | 1.801 | 1.8061 | 1.8114 | 1.8129 | 1.8143 | 1.8209 | 1.8212 | 1.8292 | 1.8455 | 1.8477 | 1.8668 | 1.8863 |  | 0.875 | 0.902 | 0.945 | 0.985 | 0.993 | 0.993 | 0.999 | 0.999 | 0.999 | 0.999 | 0.999 | 0.999 | 0.999 | 0.999 | 0.999 | 0.999 | 0.999 | 0.999 | 0.999 | 0.999 | 0.998 | 0.998 | 0.997 | 0.995 | 0.995 | 0.988 | 0.962 | 0.944 | 0.918 | 0.877 | 0.795 | 0.596 | 0.392 | 0.15 | 0.019 | 0 | 0 | 0 | 0 | 0 | 0 | 0 | 0 | 0
150 | 822-240 | MP-FDS910-50 | 1.7767 | 1.7856 | 1.7892 | 1.7962 | 1.8015 | 1.8066 | 1.8119 | 1.8134 | 1.8148 | 1.8214 | 1.8216 | 1.8297 | 1.8461 | 1.8482 | 1.8674 | 1.8869 |  | 0.875 | 0.902 | 0.945 | 0.985 | 0.993 | 0.993 | 0.999 | 0.999 | 0.999 | 0.999 | 0.999 | 0.999 | 0.999 | 0.999 | 0.999 | 0.999 | 0.999 | 0.999 | 0.999 | 0.999 | 0.998 | 0.998 | 0.997 | 0.995 | 0.995 | 0.988 | 0.962 | 0.944 | 0.918 | 0.877 | 0.795 | 0.596 | 0.392 | 0.15 | 0.019 | 0 | 0 | 0 | 0 | 0 | 0 | 0 | 0 | 0
151 | 822-240 | MC-FDS910-50 | 1.7767 | 1.7856 | 1.7892 | 1.7962 | 1.8015 | 1.8066 | 1.8119 | 1.8134 | 1.8148 | 1.8214 | 1.8216 | 1.8297 | 1.8461 | 1.8482 | 1.8674 | 1.8869 | [7 empty] | 0.993 | 0.992 | 0.995 | 0.999 | 0.999 | 0.999 | 0.999 | 0.998 | 0.998 | 0.998 | 0.998 | 0.998 | 0.999 | 0.997 | 0.998 | 0.996 | 0.994 | 0.992 | 0.993 | 0.99 | 0.975 | 0.965 | 0.952 | 0.93 | 0.885 | 0.737 | 0.531 | 0.204 | 0.015 | 0 | 0 | 0 | 0 | 0 | 0 | 0 | 0 | 0
152 | 731-405 | M-LAF81 | 1.7027 | 1.7095 | 1.7119 | 1.7163 | 1.7195 | 1.7224 | 1.7254 | 1.7263 | 1.727 | 1.7306 | 1.7308 | 1.735 | 1.7434 | 1.7445 | 1.7538 | 1.7626 | 1.7784 | 0.746 | 0.81 | 0.947 | 0.988 | 0.999 | 0.999 | 0.995 | 0.994 | 0.989 | 0.995 | 0.999 | 0.999 | 0.999 | 0.999 | 0.999 | 0.999 | 0.999 | 0.999 | 0.999 | 0.999 | 0.999 | 0.999 | 0.999 | 0.999 | 0.998 | 0.997 | 0.993 | 0.988 | 0.98 | 0.968 | 0.952 | 0.914 | 0.876 | 0.826 | 0.763 | 0.658 | 0.446 | 0.167 | 0.019 | 0 | 0 | 0 | 0 | 0
153 | 731-405 | MP-LAF81 | 1.7027 | 1.7095 | 1.7119 | 1.7163 | 1.7195 | 1.7224 | 1.7254 | 1.7263 | 1.727 | 1.7306 | 1.7308 | 1.735 | 1.7434 | 1.7445 | 1.7538 | 1.7626 | 1.7784 | 0.746 | 0.81 | 0.947 | 0.988 | 0.999 | 0.999 | 0.995 | 0.994 | 0.989 | 0.995 | 0.999 | 0.999 | 0.999 | 0.999 | 0.999 | 0.999 | 0.999 | 0.999 | 0.999 | 0.999 | 0.999 | 0.999 | 0.999 | 0.999 | 0.998 | 0.997 | 0.993 | 0.988 | 0.98 | 0.968 | 0.952 | 0.914 | 0.876 | 0.826 | 0.763 | 0.658 | 0.446 | 0.167 | 0.019 | 0 | 0 | 0 | 0 | 0
154 | 743-493 | M-NBF1 | 1.7179 | 1.7247 | 1.7269 | 1.7309 | 1.7337 | 1.7362 | 1.7388 | 1.7395 | 1.7402 | 1.7432 | 1.7433 | 1.7469 | 1.7538 | 1.7547 | 1.7622 | 1.7691 | 1.7812 | 0.55 | 0.687 | 0.909 | 0.97 | 0.993 | 0.999 | 0.995 | 0.994 | 0.989 | 0.995 | 0.999 | 0.999 | 0.999 | 0.999 | 0.999 | 0.999 | 0.999 | 0.999 | 0.999 | 0.999 | 0.999 | 0.999 | 0.999 | 0.999 | 0.999 | 0.999 | 0.999 | 0.998 | 0.996 | 0.993 | 0.989 | 0.983 | 0.976 | 0.963 | 0.941 | 0.902 | 0.842 | 0.758 | 0.651 | 0.507 | 0.351 | 0.253 | 0.146 | 0.048
155 | 743-493 | MP-NBF1 | 1.7179 | 1.7247 | 1.7269 | 1.7309 | 1.7337 | 1.7362 | 1.7388 | 1.7395 | 1.7402 | 1.7432 | 1.7433 | 1.7469 | 1.7538 | 1.7547 | 1.7622 | 1.7691 | 1.7812 | 0.55 | 0.687 | 0.909 | 0.97 | 0.993 | 0.999 | 0.995 | 0.994 | 0.989 | 0.995 | 0.999 | 0.999 | 0.999 | 0.999 | 0.999 | 0.999 | 0.999 | 0.999 | 0.999 | 0.999 | 0.999 | 0.999 | 0.999 | 0.999 | 0.999 | 0.999 | 0.999 | 0.998 | 0.996 | 0.993 | 0.989 | 0.983 | 0.976 | 0.963 | 0.941 | 0.902 | 0.842 | 0.758 | 0.651 | 0.507 | 0.351 | 0.253 | 0.146 | 0.048
156 | 743-493 | MC-NBF1 | 1.7179 | 1.7247 | 1.7269 | 1.7309 | 1.7337 | 1.7362 | 1.7388 | 1.7395 | 1.7402 | 1.7432 | 1.7433 | 1.7469 | 1.7538 | 1.7547 | 1.7622 | 1.7691 | 1.7812 | [6 empty] | 0.989 | 0.988 | 0.988 | 0.996 | 0.997 | 0.997 | 0.997 | 0.997 | 0.997 | 0.997 | 0.998 | 0.999 | 0.999 | 0.999 | 0.999 | 0.999 | 0.999 | 0.999 | 0.999 | 0.998 | 0.998 | 0.997 | 0.997 | 0.996 | 0.995 | 0.992 | 0.988 | 0.981 | 0.969 | 0.946 | 0.909 | 0.852 | 0.775 | 0.677 | 0.486 | 0.451 | 0.341 | 0.17
157 | 834-373 | M-NBFD10 | 1.8005 | 1.8085 | 1.8114 | 1.8167 | 1.8206 | 1.8241 | 1.8278 | 1.8288 | 1.8298 | 1.8342 | 1.8344 | 1.8397 | 1.8502 | 1.8515 | 1.8631 | 1.8743 | 1.8944 | [6 empty] | 0.998 | 0.998 | 0.998 | 0.999 | 0.999 | 0.998 | 0.998 | 0.998 | 0.997 | 0.997 | 0.997 | 0.998 | 0.998 | 0.997 | 0.998 | 0.997 | 0.999 | 0.999 | 0.999 | 0.997 | 0.989 | 0.981 | 0.97 | 0.955 | 0.929 | 0.876 | 0.827 | 0.745 | 0.603 | 0.361 | 0.109 | 0 | 0 | 0 | 0 | 0 | 0 | 0
158 | 835-373 | MP-NBFD10-20 | 1.8001 | 1.8088 | 1.8117 | 1.817 | 1.8208 | 1.8244 | 1.828 | 1.8291 | 1.83 | 1.8344 | 1.8346 | 1.8399 | 1.8504 | 1.8517 | 1.8633 | 1.8744 | 1.8945 | [6 empty] | 0.998 | 0.998 | 0.998 | 0.999 | 0.999 | 0.998 | 0.998 | 0.998 | 0.997 | 0.997 | 0.997 | 0.998 | 0.998 | 0.997 | 0.998 | 0.997 | 0.999 | 0.999 | 0.999 | 0.997 | 0.989 | 0.981 | 0.97 | 0.955 | 0.929 | 0.876 | 0.827 | 0.745 | 0.603 | 0.361 | 0.109 | 0 | 0 | 0 | 0 | 0 | 0 | 0
159 | 806-407 | M-NBFD130 | 1.7752 | 1.7828 | 1.7854 | 1.7903 | 1.7937 | 1.797 | 1.8002 | 1.8012 | 1.802 | 1.8059 | 1.8061 | 1.8108 | 1.82 | 1.8212 | 1.8313 | 1.8409 | 1.8579 | 0.604 | 0.728 | 0.919 | 0.978 | 0.996 | 0.999 | 0.995 | 0.995 | 0.993 | 0.998 | 0.996 | 0.994 | 0.995 | 0.993 | 0.992 | 0.992 | 0.991 | 0.991 | 0.991 | 0.993 | 0.992 | 0.993 | 0.999 | 0.999 | 0.999 | 0.999 | 0.996 | 0.992 | 0.986 | 0.979 | 0.968 | 0.943 | 0.916 | 0.868 | 0.779 | 0.605 | 0.334 | 0.095 | 0 | 0 | 0 | 0 | 0 | 0
160 | 806-407 | MP-NBFD130 | 1.7752 | 1.7828 | 1.7854 | 1.7903 | 1.7937 | 1.797 | 1.8002 | 1.8012 | 1.802 | 1.8059 | 1.8061 | 1.8108 | 1.82 | 1.8212 | 1.8313 | 1.8409 | 1.8579 | 0.604 | 0.728 | 0.919 | 0.978 | 0.996 | 0.999 | 0.995 | 0.995 | 0.993 | 0.998 | 0.996 | 0.994 | 0.995 | 0.993 | 0.992 | 0.992 | 0.991 | 0.991 | 0.991 | 0.993 | 0.992 | 0.993 | 0.999 | 0.999 | 0.999 | 0.999 | 0.996 | 0.992 | 0.986 | 0.979 | 0.968 | 0.943 | 0.916 | 0.868 | 0.779 | 0.605 | 0.334 | 0.095 | 0 | 0 | 0 | 0 | 0 | 0
161 | 808-409 | MC-NBFD135 | 1.7775 | 1.7851 | 1.7877 | 1.7926 | 1.796 | 1.7992 | 1.8025 | 1.8034 | 1.8043 | 1.8082 | 1.8083 | 1.813 | 1.8222 | 1.8234 | 1.8335 | 1.843 | 1.8599 | 0.577 | 0.705 | 0.906 | 0.974 | 0.995 | 0.999 | 0.997 | 0.997 | 0.997 | 0.999 | 0.999 | 0.999 | 0.999 | 0.999 | 0.999 | 0.999 | 0.999 | 0.999 | 0.998 | 0.999 | 0.998 | 0.999 | 0.999 | 0.999 | 0.999 | 0.999 | 0.995 | 0.994 | 0.989 | 0.985 | 0.978 | 0.963 | 0.945 | 0.914 | 0.848 | 0.713 | 0.451 | 0.142 | 0 | 0 | 0 | 0 | 0 | 0
162 | 773-495 | M-TAF1 | 1.7472 | 1.7535 | 1.7557 | 1.7597 | 1.7625 | 1.7652 | 1.7678 | 1.7685 | 1.7692 | 1.7724 | 1.7725 | 1.7762 | 1.7834 | 1.7843 | 1.7921 | 1.7993 | 1.8118 | [6 empty] | 0.997 | 0.996 | 0.997 | 0.998 | 0.998 | 0.998 | 0.998 | 0.998 | 0.998 | 0.998 | 0.998 | 0.999 | 0.999 | 0.998 | 0.998 | 0.998 | 0.998 | 0.997 | 0.997 | 0.998 | 0.997 | 0.996 | 0.994 | 0.992 | 0.99 | 0.985 | 0.978 | 0.966 | 0.942 | 0.9 | 0.831 | 0.731 | 0.598 | 0.446 | 0.202 | 0.184 | 0.116 | 0.047
163 | 773-495 | MC-TAF1 | 1.7472 | 1.7535 | 1.7557 | 1.7597 | 1.7625 | 1.7652 | 1.7678 | 1.7685 | 1.7692 | 1.7724 | 1.7725 | 1.7762 | 1.7834 | 1.7843 | 1.7921 | 1.7993 | 1.8118 | [6 empty] | 0.997 | 0.996 | 0.997 | 0.998 | 0.998 | 0.998 | 0.998 | 0.998 | 0.998 | 0.998 | 0.998 | 0.999 | 0.999 | 0.998 | 0.998 | 0.998 | 0.998 | 0.997 | 0.997 | 0.998 | 0.997 | 0.996 | 0.994 | 0.992 | 0.99 | 0.985 | 0.978 | 0.966 | 0.942 | 0.9 | 0.831 | 0.731 | 0.598 | 0.446 | 0.202 | 0.184 | 0.116 | 0.047
164 | 801-455 | M-TAF31 | 1.773 | 1.7801 | 1.7825 | 1.787 | 1.7902 | 1.7931 | 1.7961 | 1.7969 | 1.7977 | 1.8012 | 1.8014 | 1.8056 | 1.8137 | 1.8148 | 1.8236 | 1.8319 | 1.8463 | [6 empty] | 0.999 | 0.999 | 0.999 | 0.999 | 0.999 | 0.998 | 0.998 | 0.998 | 0.998 | 0.998 | 0.997 | 0.997 | 0.998 | 0.996 | 0.995 | 0.995 | 0.999 | 0.999 | 0.999 | 0.999 | 0.998 | 0.994 | 0.991 | 0.986 | 0.979 | 0.964 | 0.948 | 0.922 | 0.876 | 0.801 | 0.69 | 0.555 | 0.409 | 0.258 | 0.128 | 0.072 | 0.032 | 0
165 | 802-455 | MP-TAF31-15 | 1.7732 | 1.7802 | 1.7827 | 1.7872 | 1.7903 | 1.7933 | 1.7962 | 1.7971 | 1.7979 | 1.8014 | 1.8015 | 1.8057 | 1.8139 | 1.8149 | 1.8237 | 1.832 | 1.8464 | [6 empty] | 0.999 | 0.999 | 0.999 | 0.999 | 0.999 | 0.998 | 0.998 | 0.998 | 0.998 | 0.998 | 0.997 | 0.997 | 0.998 | 0.996 | 0.995 | 0.995 | 0.999 | 0.999 | 0.999 | 0.999 | 0.998 | 0.994 | 0.991 | 0.986 | 0.979 | 0.964 | 0.948 | 0.922 | 0.876 | 0.801 | 0.69 | 0.555 | 0.409 | 0.258 | 0.128 | 0.072 | 0.032 | 0
166 | 802-455 | MC-TAF31-15 | 1.7732 | 1.7802 | 1.7827 | 1.7872 | 1.7903 | 1.7933 | 1.7962 | 1.7971 | 1.7979 | 1.8014 | 1.8015 | 1.8057 | 1.8139 | 1.8149 | 1.8237 | 1.832 | 1.8464 | [6 empty] | 0.997 | 0.996 | 0.997 | 0.999 | 0.999 | 0.999 | 0.9986 | 0.999 | 0.999 | 0.999 | 0.998 | 0.999 | 0.9989 | 0.999 | 0.999 | 0.999 | 0.999 | 0.998 | 0.998 | 0.998 | 0.996 | 0.995 | 0.993 | 0.991 | 0.987 | 0.978 | 0.97 | 0.955 | 0.928 | 0.886 | 0.814 | 0.72 | 0.604 | 0.468 | 0.248 | 0.219 | 0.115 | 0.028
167 | 768-492 | M-TAF101 | 1.7419 | 1.7487 | 1.751 | 1.7551 | 1.758 | 1.7607 | 1.7633 | 1.7641 | 1.7648 | 1.7679 | 1.768 | 1.7717 | 1.7789 | 1.7798 | 1.7875 | 1.7947 | 1.8071 | 0.53 | 0.664 | 0.904 | 0.971 | 0.993 | 0.999 | 0.997 | 0.996 | 0.998 | 0.999 | 0.999 | 0.998 | 0.999 | 0.998 | 0.997 | 0.997 | 0.997 | 0.997 | 0.997 | 0.998 | 0.998 | 0.998 | 0.999 | 0.999 | 0.999 | 0.999 | 0.999 | 0.998 | 0.994 | 0.989 | 0.984 | 0.974 | 0.963 | 0.944 | 0.912 | 0.858 | 0.777 | 0.669 | 0.539 | 0.375 | 0.206 | 0.138 | 0.072 | 0.018
168 | 769-493 | MP-TAF101-100 | 1.743 | 1.7497 | 1.752 | 1.7561 | 1.759 | 1.7616 | 1.7643 | 1.7651 | 1.7657 | 1.7689 | 1.769 | 1.7727 | 1.7799 | 1.7808 | 1.7885 | 1.7957 | 1.8081 | 0.53 | 0.664 | 0.904 | 0.971 | 0.993 | 0.999 | 0.997 | 0.996 | 0.998 | 0.999 | 0.999 | 0.998 | 0.999 | 0.998 | 0.997 | 0.997 | 0.997 | 0.997 | 0.997 | 0.998 | 0.998 | 0.998 | 0.999 | 0.999 | 0.999 | 0.999 | 0.999 | 0.998 | 0.994 | 0.989 | 0.984 | 0.974 | 0.963 | 0.944 | 0.912 | 0.858 | 0.777 | 0.669 | 0.539 | 0.375 | 0.206 | 0.138 | 0.072 | 0.018
169 | 769-493 | MC-TAF101-100 | 1.743 | 1.7497 | 1.752 | 1.7561 | 1.759 | 1.7616 | 1.7643 | 1.7651 | 1.7657 | 1.7689 | 1.769 | 1.7727 | 1.7799 | 1.7808 | 1.7885 | 1.7957 | 1.8081 | 0.482 | 0.614 | 0.863 | 0.958 | 0.988 | 0.999 | 0.993 | 0.992 | 0.992 | 0.999 | 0.999 | 0.999 | 0.999 | 0.999 | 0.999 | 0.999 | 0.999 | 0.999 | 0.998 | 0.998 | 0.998 | 0.998 | 0.998 | 0.998 | 0.998 | 0.998 | 0.997 | 0.996 | 0.994 | 0.992 | 0.989 | 0.983 | 0.976 | 0.964 | 0.944 | 0.905 | 0.85 | 0.77 | 0.668 | 0.543 | 0.289 | 0.295 | 0.197 | 0.071
170 | 773-495 | M-TAF105 | 1.7465 | 1.7532 | 1.7555 | 1.7596 | 1.7625 | 1.7651 | 1.7678 | 1.7685 | 1.7692 | 1.7724 | 1.7725 | 1.7762 | 1.7834 | 1.7843 | 1.792 | 1.7992 | 1.8116 | [6 empty] | 0.997 | 0.997 | 0.997 | 0.999 | 0.999 | 0.999 | 0.999 | 0.999 | 0.999 | 0.9986 | 0.999 | 0.998 | 0.998 | 0.999 | 0.999 | 0.998 | 0.998 | 0.998 | 0.998 | 0.998 | 0.996 | 0.994 | 0.992 | 0.989 | 0.985 | 0.976 | 0.967 | 0.951 | 0.924 | 0.881 | 0.807 | 0.71 | 0.591 | 0.452 | 0.216 | 0.195 | 0.105 | 0.03
171 | 773-495 | MP-TAF105 | 1.7465 | 1.7532 | 1.7555 | 1.7596 | 1.7625 | 1.7651 | 1.7678 | 1.7685 | 1.7692 | 1.7724 | 1.7725 | 1.7762 | 1.7834 | 1.7843 | 1.792 | 1.7992 | 1.8116 | [6 empty] | 0.997 | 0.997 | 0.997 | 0.999 | 0.999 | 0.999 | 0.999 | 0.999 | 0.999 | 0.9986 | 0.999 | 0.998 | 0.998 | 0.999 | 0.999 | 0.998 | 0.998 | 0.998 | 0.998 | 0.998 | 0.996 | 0.994 | 0.992 | 0.989 | 0.985 | 0.976 | 0.967 | 0.951 | 0.924 | 0.881 | 0.807 | 0.71 | 0.591 | 0.452 | 0.216 | 0.195 | 0.105 | 0.03
172 | 773-495 | MC-TAF105 | 1.7465 | 1.7532 | 1.7555 | 1.7596 | 1.7625 | 1.7651 | 1.7678 | 1.7685 | 1.7692 | 1.7724 | 1.7725 | 1.7762 | 1.7834 | 1.7843 | 1.792 | 1.7992 | 1.8116 | [6 empty] | 0.994 | 0.995 | 0.994 | 0.999 | 0.999 | 0.999 | 0.999 | 0.999 | 0.998 | 0.998 | 0.998 | 0.998 | 0.997 | 0.999 | 0.999 | 0.999 | 0.999 | 0.999 | 0.999 | 0.999 | 0.999 | 0.997 | 0.997 | 0.995 | 0.991 | 0.984 | 0.977 | 0.962 | 0.939 | 0.892 | 0.826 | 0.729 | 0.607 | 0.468 | 0.215 | 0.193 | 0.098 | 0.024
173 | 774-472 | M-TAF401 | 1.7469 | 1.7537 | 1.7561 | 1.7603 | 1.7633 | 1.7661 | 1.7688 | 1.7696 | 1.7704 | 1.7736 | 1.7738 | 1.7777 | 1.7852 | 1.7862 | 1.7944 | 1.802 | 1.8153 | 0.584 | 0.712 | 0.916 | 0.973 | 0.993 | 0.999 | 0.994 | 0.995 | 0.995 | 0.996 | 0.996 | 0.995 | 0.995 | 0.995 | 0.994 | 0.995 | 0.994 | 0.993 | 0.992 | 0.992 | 0.993 | 0.993 | 0.997 | 0.998 | 0.999 | 0.999 | 0.997 | 0.995 | 0.992 | 0.987 | 0.981 | 0.965 | 0.948 | 0.918 | 0.864 | 0.77 | 0.626 | 0.443 | 0.24 | 0.081 | 0.012 | 0 | 0 | 0
174 | 774-472 | MP-TAF401 | 1.7469 | 1.7537 | 1.7561 | 1.7603 | 1.7633 | 1.7661 | 1.7688 | 1.7696 | 1.7704 | 1.7736 | 1.7738 | 1.7777 | 1.7852 | 1.7862 | 1.7944 | 1.802 | 1.8153 | 0.584 | 0.712 | 0.916 | 0.973 | 0.993 | 0.999 | 0.994 | 0.995 | 0.995 | 0.996 | 0.996 | 0.995 | 0.995 | 0.995 | 0.994 | 0.995 | 0.994 | 0.993 | 0.992 | 0.992 | 0.993 | 0.993 | 0.997 | 0.998 | 0.999 | 0.999 | 0.997 | 0.995 | 0.992 | 0.987 | 0.981 | 0.965 | 0.948 | 0.918 | 0.864 | 0.77 | 0.626 | 0.443 | 0.24 | 0.081 | 0.012 | 0 | 0 | 0
175 | 774-472 | MC-TAF401 | 1.7469 | 1.7537 | 1.7561 | 1.7603 | 1.7633 | 1.7661 | 1.7688 | 1.7696 | 1.7704 | 1.7736 | 1.7738 | 1.7777 | 1.7852 | 1.7862 | 1.7944 | 1.802 | 1.8153 | [6 empty] | 0.994 | 0.995 | 0.995 | 0.996 | 0.996 | 0.995 | 0.995 | 0.995 | 0.994 | 0.995 | 0.994 | 0.993 | 0.992 | 0.992 | 0.993 | 0.993 | 0.991 | 0.991 | 0.991 | 0.991 | 0.991 | 0.991 | 0.991 | 0.988 | 0.984 | 0.975 | 0.962 | 0.943 | 0.907 | 0.84 | 0.726 | 0.56 | 0.331 | 0.111 | 0 | 0 | 0 | 0
176 | 821-427 | M-TAFD51 | 1.7906 | 1.798 | 1.8006 | 1.8053 | 1.8087 | 1.8119 | 1.8151 | 1.816 | 1.8168 | 1.8206 | 1.8208 | 1.8254 | 1.8343 | 1.8354 | 1.8451 | 1.8543 | 1.8705 | [6 empty] | 0.996 | 0.996 | 0.997 | 0.999 | 0.999 | 0.998 | 0.997 | 0.999 | 0.999 | 0.999 | 0.998 | 0.999 | 0.998 | 0.999 | 0.997 | 0.996 | 0.999 | 0.999 | 0.999 | 0.999 | 0.992 | 0.987 | 0.979 | 0.97 | 0.954 | 0.916 | 0.875 | 0.806 | 0.689 | 0.494 | 0.245 | 0.063 | 0 | 0 | 0 | 0 | 0 | 0
177 | 821-427 | MP-TAFD51-50 | 1.7911 | 1.7984 | 1.8011 | 1.8058 | 1.8092 | 1.8124 | 1.8156 | 1.8165 | 1.8173 | 1.8211 | 1.8213 | 1.8259 | 1.8348 | 1.8359 | 1.8457 | 1.8549 | 1.8711 | [6 empty] | 0.996 | 0.996 | 0.997 | 0.999 | 0.999 | 0.998 | 0.997 | 0.999 | 0.999 | 0.999 | 0.998 | 0.999 | 0.998 | 0.999 | 0.997 | 0.996 | 0.999 | 0.999 | 0.999 | 0.999 | 0.992 | 0.987 | 0.979 | 0.97 | 0.954 | 0.916 | 0.875 | 0.806 | 0.689 | 0.494 | 0.245 | 0.063 | 0 | 0 | 0 | 0 | 0 | 0
178 | 821-427 | MC-TAFD51-50 | 1.7911 | 1.7984 | 1.8011 | 1.8058 | 1.8092 | 1.8124 | 1.8156 | 1.8165 | 1.8173 | 1.8211 | 1.8213 | 1.8259 | 1.8348 | 1.8359 | 1.8457 | 1.8549 | 1.8711 | [6 empty] | 0.996 | 0.996 | 0.997 | 0.999 | 0.999 | 0.999 | 0.999 | 0.999 | 0.999 | 0.999 | 0.999 | 0.998 | 0.999 | 0.999 | 0.999 | 0.999 | 0.999 | 0.998 | 0.998 | 0.997 | 0.995 | 0.993 | 0.99 | 0.985 | 0.979 | 0.96 | 0.94 | 0.9 | 0.821 | 0.666 | 0.369 | 0.088 | 0 | 0 | 0 | 0 | 0 | 0
179 | 851-401 | M-TAFD305 | 1.8194 | 1.8267 | 1.8294 | 1.8345 | 1.8381 | 1.8416 | 1.8451 | 1.846 | 1.847 | 1.8512 | 1.8514 | 1.8564 | 1.8663 | 1.8675 | 1.8784 | 1.8887 | 1.9069 | 0.634 | 0.768 | 0.934 | 0.981 | 0.998 | 0.999 | 0.995 | 0.996 | 0.996 | 0.996 | 0.995 | 0.994 | 0.994 | 0.994 | 0.993 | 0.994 | 0.993 | 0.994 | 0.996 | 0.994 | 0.995 | 0.995 | 0.999 | 0.999 | 0.999 | 0.999 | 0.995 | 0.99 | 0.984 | 0.976 | 0.961 | 0.927 | 0.888 | 0.82 | 0.698 | 0.481 | 0.208 | 0.039 | 0 | 0 | 0 | 0 | 0 | 0
180 | 851-401 | MP-TAFD305 | 1.8194 | 1.8267 | 1.8294 | 1.8345 | 1.8381 | 1.8416 | 1.8451 | 1.846 | 1.847 | 1.8512 | 1.8514 | 1.8564 | 1.8663 | 1.8675 | 1.8784 | 1.8887 | 1.9069 | 0.634 | 0.768 | 0.934 | 0.981 | 0.998 | 0.999 | 0.995 | 0.996 | 0.996 | 0.996 | 0.995 | 0.994 | 0.994 | 0.994 | 0.993 | 0.994 | 0.993 | 0.994 | 0.996 | 0.994 | 0.995 | 0.995 | 0.999 | 0.999 | 0.999 | 0.999 | 0.995 | 0.99 | 0.984 | 0.976 | 0.961 | 0.927 | 0.888 | 0.82 | 0.698 | 0.481 | 0.208 | 0.039 | 0 | 0 | 0 | 0 | 0 | 0
181 | 851-401 | MC-TAFD305 | 1.8194 | 1.8267 | 1.8294 | 1.8345 | 1.8381 | 1.8416 | 1.8451 | 1.846 | 1.847 | 1.8512 | 1.8514 | 1.8564 | 1.8663 | 1.8675 | 1.8784 | 1.8887 | 1.9069 | 0.621 | 0.746 | 0.92 | 0.973 | 0.992 | 0.999 | 0.995 | 0.996 | 0.996 | 0.996 | 0.995 | 0.994 | 0.994 | 0.994 | 0.993 | 0.994 | 0.993 | 0.994 | 0.996 | 0.994 | 0.995 | 0.995 | 0.995 | 0.995 | 0.996 | 0.997 | 0.995 | 0.99 | 0.986 | 0.979 | 0.97 | 0.939 | 0.906 | 0.845 | 0.724 | 0.509 | 0.204 | 0.024 | 0 | 0 | 0 | 0 | 0 | 0
182 | 882-372 | M-TAFD307 | 1.8473 | 1.855 | 1.8579 | 1.8634 | 1.8674 | 1.8712 | 1.875 | 1.8761 | 1.8772 | 1.8818 | 1.882 | 1.8877 | 1.8987 | 1.9001 | 1.9124 | 1.9242 | 1.9452 | [6 empty] | 0.996 | 0.995 | 0.997 | 0.998 | 0.998 | 0.998 | 0.998 | 0.998 | 0.998 | 0.998 | 0.998 | 0.998 | 0.998 | 0.998 | 0.999 | 0.999 | 0.999 | 0.999 | 0.998 | 0.996 | 0.987 | 0.98 | 0.971 | 0.958 | 0.934 | 0.875 | 0.813 | 0.703 | 0.517 | 0.254 | 0.054 | 0 | 0 | 0 | 0 | 0 | 0 | 0
183 | 882-372 | MP-TAFD307 | 1.8473 | 1.855 | 1.8579 | 1.8634 | 1.8674 | 1.8712 | 1.875 | 1.8761 | 1.8772 | 1.8818 | 1.882 | 1.8877 | 1.8987 | 1.9001 | 1.9124 | 1.9242 | 1.9452 | [6 empty] | 0.996 | 0.995 | 0.997 | 0.998 | 0.998 | 0.998 | 0.998 | 0.998 | 0.998 | 0.998 | 0.998 | 0.998 | 0.998 | 0.998 | 0.999 | 0.999 | 0.999 | 0.999 | 0.998 | 0.996 | 0.987 | 0.98 | 0.971 | 0.958 | 0.934 | 0.875 | 0.813 | 0.703 | 0.517 | 0.254 | 0.054 | 0 | 0 | 0 | 0 | 0 | 0 | 0
184 | 882-372 | MC-TAFD307 | 1.8473 | 1.855 | 1.8579 | 1.8634 | 1.8674 | 1.8712 | 1.875 | 1.8761 | 1.8772 | 1.8818 | 1.882 | 1.8877 | 1.8987 | 1.9001 | 1.9124 | 1.9242 | 1.9452 | [6 empty] | 0.995 | 0.994 | 0.996 | 0.997 | 0.998 | 0.997 | 0.998 | 0.997 | 0.997 | 0.997 | 0.997 | 0.998 | 0.998 | 0.996 | 0.996 | 0.996 | 0.995 | 0.994 | 0.994 | 0.993 | 0.986 | 0.981 | 0.975 | 0.965 | 0.946 | 0.898 | 0.847 | 0.749 | 0.571 | 0.257 | 0.041 | 0 | 0 | 0 | 0 | 0 | 0 | 0
185 | 952-298 | M-TAFD405 | 1.9075 | 1.9167 | 1.9202 | 1.9271 | 1.9322 | 1.9372 | 1.9422 | 1.9437 | 1.945 | 1.9512 | 1.9515 | 1.959 | 1.9741 | 1.9761 | 1.9931 | 2.0099 | 2.0409 | 0.717 | 0.836 | 0.958 | 0.984 | 0.997 | 0.998 | 0.998 | 0.998 | 0.998 | 0.999 | 0.998 | 0.998 | 0.997 | 0.997 | 0.997 | 0.997 | 0.996 | 0.994 | 0.995 | 0.999 | 0.999 | 0.998 | 0.998 | 0.996 | 0.996 | 0.989 | 0.965 | 0.947 | 0.924 | 0.887 | 0.822 | 0.694 | 0.58 | 0.402 | 0.169 | 0.015 | 0 | 0 | 0 | 0 | 0 | 0 | 0 | 0
186 | 952-298 | MP-TAFD405 | 1.9075 | 1.9167 | 1.9202 | 1.9271 | 1.9322 | 1.9372 | 1.9422 | 1.9437 | 1.945 | 1.9512 | 1.9515 | 1.959 | 1.9741 | 1.9761 | 1.9931 | 2.0099 | 2.0409 | 0.717 | 0.836 | 0.958 | 0.984 | 0.997 | 0.998 | 0.998 | 0.998 | 0.998 | 0.999 | 0.998 | 0.998 | 0.997 | 0.997 | 0.997 | 0.997 | 0.996 | 0.994 | 0.995 | 0.999 | 0.999 | 0.998 | 0.998 | 0.996 | 0.996 | 0.989 | 0.965 | 0.947 | 0.924 | 0.887 | 0.822 | 0.694 | 0.58 | 0.402 | 0.169 | 0.015 | 0 | 0 | 0 | 0 | 0 | 0 | 0 | 0